## SummaryMeasureDetailedTable
Detailed LCA Measure Table By Life Cycle Stages
| Project: | Large SF PB Two-Storey Wood-frame excl Garage EPS_Wood
|  | PRODUCT (A1 to A3) |  |  | CONSTRUCTION PROCESS (A4 & A5) |  |  | USE (B2, B4 & B6) |  |  |  | END OF LIFE (C1 to C4) |  |  | BEYOND BUILDING LIFE (D) |  |  | TOTAL EFFECTS
LCA Measures | Unit | Manufacturing | Transport | Total | Construction-Installation Process | Transport | Total | Replacement Manufacturing | Replacement Transport | Operational Energy Use Total | Total | De-construction, Demolition, Disposal & Waste Processing | Transport | Total | BBL Material | BBL Transport | Total | A to C | A to D
Global Warming Potential | kg CO2 eq | 8227.4623 | 824.4538 | 9051.9161 | 1408.9754 | 864.9284 | 2273.9038 | 6529.9096 | 924.4719 | 0 | 7454.3814 | 528.5949 | 257.0685 | 785.6634 | -20058.0521 | 0 | -20058.0521 | 19565.8648 | -492.1873
Acidification Potential | kg SO2 eq | 61.6624 | 8.0877 | 69.7502 | 9.4283 | 8.9791 | 18.4074 | 60.6403 | 9.6346 | 0 | 70.2749 | 7.3231 | 2.4728 | 9.7959 | 0.67946 | 0 | 0.67946 | 168.2284 | 168.9079
HH Particulate | kg PM2.5 eq | 39.1508 | 0.43833 | 39.5891 | 4.2705 | 0.47487 | 4.7454 | 22.0999 | 0.50445 | 0 | 22.6044 | 0.33588 | 0.13695 | 0.47283 | 0.29805 | 0 | 0.29805 | 67.4117 | 67.7098
Eutrophication Potential | kg N eq | 8.318 | 0.50234 | 8.8203 | 1.3043 | 0.55646 | 1.8607 | 3.3052 | 0.59715 | 0 | 3.9024 | 0.45666 | 0.15365 | 0.61031 | 0.034926 | 0 | 0.034926 | 15.1937 | 15.2287
Ozone Depletion Potential | kg CFC-11 eq | 0.000103 | 2.902e-08 | 0.00010303 | 6.0572e-05 | 3.2417e-08 | 6.0605e-05 | 0.00021239 | 3.452e-08 | 0 | 0.00021242 | 2.3064e-08 | 8.9729e-09 | 3.2037e-08 | 0 | 0 | 0 | 0.00037608 | 0.00037608
Smog Potential | kg O3 eq | 936.5873 | 255.6448 | 1192.2321 | 172.5176 | 284.5479 | 457.0654 | 668.3674 | 305.576 | 0 | 973.9434 | 242.5552 | 78.0118 | 320.5671 | 6.8696 | 0 | 6.8696 | 2943.8079 | 2950.6775
Total Primary Energy | MJ | 213595.7545 | 12006.8885 | 225602.643 | 24888.7719 | 12579.8805 | 37468.6524 | 174798.8151 | 13442.6157 | 0 | 188241.4308 | 7859.9649 | 3748.6778 | 11608.6427 | 1360.2793 | 0 | 1360.2793 | 462921.3688 | 464281.6482
Non-Renewable Energy | MJ | 126998.8886 | 12001.8333 | 139000.7219 | 19622.596 | 12574.6376 | 32197.2337 | 146187.8553 | 13437.0066 | 0 | 159624.8619 | 7856.6559 | 3747.0986 | 11603.7545 | 1360.2793 | 0 | 1360.2793 | 342426.572 | 343786.8514
Fossil Fuel Consumption | MJ | 112256.1162 | 11983.0452 | 124239.1614 | 15899.4915 | 12555.2818 | 28454.7733 | 143941.4879 | 13416.2088 | 0 | 157357.6967 | 7844.4842 | 3741.2477 | 11585.7319 | 2729.1327 | 0 | 2729.1327 | 321637.3633 | 324366.496