## SummaryMeasureDetailedTable
Detailed LCA Measure Table By Life Cycle Stages
| Project: | Large SF PB Two-Storey Wood-frame excl Garage Wood
|  | PRODUCT (A1 to A3) |  |  | CONSTRUCTION PROCESS (A4 & A5) |  |  | USE (B2, B4 & B6) |  |  |  | END OF LIFE (C1 to C4) |  |  | BEYOND BUILDING LIFE (D) |  |  | TOTAL EFFECTS
LCA Measures | Unit | Manufacturing | Transport | Total | Construction-Installation Process | Transport | Total | Replacement Manufacturing | Replacement Transport | Operational Energy Use Total | Total | De-construction, Demolition, Disposal & Waste Processing | Transport | Total | BBL Material | BBL Transport | Total | A to C | A to D
Global Warming Potential | kg CO2 eq | 8477.5142 | 824.4548 | 9301.969 | 1421.9262 | 859.2374 | 2281.1635 | 6529.9096 | 924.4719 | 0 | 7454.3814 | 528.5949 | 257.6399 | 786.2348 | -20058.0521 | 0 | -20058.0521 | 19823.7488 | -234.3033
Acidification Potential | kg SO2 eq | 63.0762 | 8.0878 | 71.164 | 9.5055 | 8.9164 | 18.4218 | 60.6403 | 9.6346 | 0 | 70.2749 | 7.3231 | 2.4783 | 9.8014 | 0.67946 | 0 | 0.67946 | 169.6621 | 170.3416
HH Particulate | kg PM2.5 eq | 39.2204 | 0.43833 | 39.6588 | 4.2741 | 0.47167 | 4.7458 | 22.0999 | 0.50445 | 0 | 22.6044 | 0.33588 | 0.13726 | 0.47314 | 0.29805 | 0 | 0.29805 | 67.4821 | 67.7802
Eutrophication Potential | kg N eq | 8.3641 | 0.50234 | 8.8665 | 1.307 | 0.55258 | 1.8596 | 3.3052 | 0.59715 | 0 | 3.9024 | 0.45666 | 0.15399 | 0.61066 | 0.034926 | 0 | 0.034926 | 15.2391 | 15.274
Ozone Depletion Potential | kg CFC-11 eq | 0.000103 | 2.902e-08 | 0.00010303 | 6.0573e-05 | 3.2191e-08 | 6.0605e-05 | 0.00021239 | 3.452e-08 | 0 | 0.00021242 | 2.3064e-08 | 8.9929e-09 | 3.2057e-08 | 0 | 0 | 0 | 0.00037609 | 0.00037609
Smog Potential | kg O3 eq | 957.9232 | 255.6454 | 1213.5686 | 173.7976 | 282.5536 | 456.3512 | 668.3674 | 305.576 | 0 | 973.9434 | 242.5552 | 78.1852 | 320.7405 | 6.8696 | 0 | 6.8696 | 2964.6036 | 2971.4732
Total Primary Energy | MJ | 218409.1106 | 12006.9015 | 230416.0121 | 25136.1201 | 12497.284 | 37633.4041 | 174798.8151 | 13442.6157 | 0 | 188241.4308 | 7859.9649 | 3757.0104 | 11616.9753 | 1360.2793 | 0 | 1360.2793 | 467907.8222 | 469268.1015
Non-Renewable Energy | MJ | 131811.7278 | 12001.8463 | 143813.5741 | 19869.9156 | 12492.0752 | 32361.9908 | 146187.8553 | 13437.0066 | 0 | 159624.8619 | 7856.6559 | 3755.4276 | 11612.0835 | 1360.2793 | 0 | 1360.2793 | 347412.5103 | 348772.7897
Fossil Fuel Consumption | MJ | 117067.0586 | 11983.0582 | 129050.1168 | 16146.7058 | 12472.8449 | 28619.5506 | 143941.4879 | 13416.2088 | 0 | 157357.6967 | 7844.4842 | 3749.5637 | 11594.0479 | 2729.1327 | 0 | 2729.1327 | 326621.412 | 329350.5447