## SummaryMeasureDetailedTable
Detailed LCA Measure Table By Life Cycle Stages
| Project: | Small SF PB Two-Storey Wood-frame excl Garage
|  | PRODUCT (A1 to A3) |  |  | CONSTRUCTION PROCESS (A4 & A5) |  |  | USE (B2, B4 & B6) |  |  |  | END OF LIFE (C1 to C4) |  |  | BEYOND BUILDING LIFE (D) |  |  | TOTAL EFFECTS
LCA Measures | Unit | Manufacturing | Transport | Total | Construction-Installation Process | Transport | Total | Replacement Manufacturing | Replacement Transport | Operational Energy Use Total | Total | De-construction, Demolition, Disposal & Waste Processing | Transport | Total | BBL Material | BBL Transport | Total | A to C | A to D
Global Warming Potential | kg CO2 eq | 5771.4719 | 491.1139 | 6262.5858 | 816.8633 | 517.462 | 1334.3252 | 4248.2967 | 297.8868 | 0 | 4546.1835 | 322.6272 | 165.1356 | 487.7628 | -7356.9262 | 0 | -7356.9262 | 12630.8573 | 5273.9312
Acidification Potential | kg SO2 eq | 44.1636 | 4.8248 | 48.9884 | 5.7619 | 5.3601 | 11.122 | 39.9865 | 3.0523 | 0 | 43.0387 | 4.4683 | 1.5885 | 6.0568 | 0.47013 | 0 | 0.47013 | 109.2059 | 109.6761
HH Particulate | kg PM2.5 eq | 26.83 | 0.26109 | 27.0911 | 2.3745 | 0.28384 | 2.6583 | 24.359 | 0.16067 | 0 | 24.5197 | 0.2058 | 0.087974 | 0.29378 | 0.20623 | 0 | 0.20623 | 54.5629 | 54.7691
Eutrophication Potential | kg N eq | 5.1758 | 0.29966 | 5.4755 | 0.74986 | 0.3322 | 1.0821 | 1.3503 | 0.18931 | 0 | 1.5396 | 0.27865 | 0.098703 | 0.37735 | 0.024166 | 0 | 0.024166 | 8.4745 | 8.4987
Ozone Depletion Potential | kg CFC-11 eq | 6.9499e-05 | 1.7299e-08 | 6.9516e-05 | 3.172e-05 | 1.9353e-08 | 3.174e-05 | 8.0276e-05 | 1.0898e-08 | 0 | 8.0287e-05 | 1.4077e-08 | 5.764e-09 | 1.9841e-08 | 0 | 0 | 0 | 0.00018156 | 0.00018156
Smog Potential | kg O3 eq | 604.4013 | 152.5282 | 756.9295 | 111.2576 | 169.8415 | 281.099 | 384.8873 | 96.7504 | 0 | 481.6377 | 147.9954 | 50.1132 | 198.1086 | 4.7533 | 0 | 4.7533 | 1717.7748 | 1722.5281
Total Primary Energy | MJ | 133707.9427 | 7151.2761 | 140859.2188 | 14262.978 | 7526.734 | 21789.712 | 87832.0873 | 4333.8412 | 0 | 92165.9286 | 4797.2141 | 2408.0754 | 7205.2895 | 941.2137 | 0 | 941.2137 | 262020.1489 | 262961.3625
Non-Renewable Energy | MJ | 84170.5428 | 7148.2655 | 91318.8082 | 11273.7315 | 7523.5961 | 18797.3276 | 84439.1722 | 4332.0265 | 0 | 88771.1987 | 4795.1946 | 2407.0609 | 7202.2555 | 941.2137 | 0 | 941.2137 | 206089.5901 | 207030.8037
Fossil Fuel Consumption | MJ | 74823.1929 | 7137.0753 | 81960.2681 | 9329.7647 | 7512.0099 | 16841.7746 | 82754.4521 | 4325.2741 | 0 | 87079.7262 | 4787.766 | 2403.3025 | 7191.0685 | 1888.3599 | 0 | 1888.3599 | 193072.8374 | 194961.1973