## SummaryMeasureDetailedTable
Detailed LCA Measure Table By Life Cycle Stages
| Project: | Small SF PB Two-Storey Wood-frame excl Garage EPS
|  | PRODUCT (A1 to A3) |  |  | CONSTRUCTION PROCESS (A4 & A5) |  |  | USE (B2, B4 & B6) |  |  |  | END OF LIFE (C1 to C4) |  |  | BEYOND BUILDING LIFE (D) |  |  | TOTAL EFFECTS
LCA Measures | Unit | Manufacturing | Transport | Total | Construction-Installation Process | Transport | Total | Replacement Manufacturing | Replacement Transport | Operational Energy Use Total | Total | De-construction, Demolition, Disposal & Waste Processing | Transport | Total | BBL Material | BBL Transport | Total | A to C | A to D
Global Warming Potential | kg CO2 eq | 5654.7811 | 491.1134 | 6145.8945 | 810.8196 | 520.1178 | 1330.9374 | 4248.2967 | 297.8868 | 0 | 4546.1835 | 322.6272 | 164.869 | 487.4962 | -7356.9262 | 0 | -7356.9262 | 12510.5115 | 5153.5853
Acidification Potential | kg SO2 eq | 43.5038 | 4.8248 | 48.3286 | 5.7259 | 5.3894 | 11.1153 | 39.9865 | 3.0523 | 0 | 43.0387 | 4.4683 | 1.5859 | 6.0542 | 0.47013 | 0 | 0.47013 | 108.5369 | 109.007
HH Particulate | kg PM2.5 eq | 26.7975 | 0.26109 | 27.0586 | 2.3728 | 0.28533 | 2.6581 | 24.359 | 0.16067 | 0 | 24.5197 | 0.2058 | 0.087832 | 0.29364 | 0.20623 | 0 | 0.20623 | 54.53 | 54.7362
Eutrophication Potential | kg N eq | 5.1543 | 0.29966 | 5.454 | 0.74859 | 0.33401 | 1.0826 | 1.3503 | 0.18931 | 0 | 1.5396 | 0.27865 | 0.098543 | 0.37719 | 0.024166 | 0 | 0.024166 | 8.4534 | 8.4775
Ozone Depletion Potential | kg CFC-11 eq | 6.9497e-05 | 1.7299e-08 | 6.9515e-05 | 3.172e-05 | 1.9459e-08 | 3.174e-05 | 8.0276e-05 | 1.0898e-08 | 0 | 8.0287e-05 | 1.4077e-08 | 5.7547e-09 | 1.9832e-08 | 0 | 0 | 0 | 0.00018156 | 0.00018156
Smog Potential | kg O3 eq | 594.4445 | 152.5279 | 746.9724 | 110.6602 | 170.7722 | 281.4324 | 384.8873 | 96.7504 | 0 | 481.6377 | 147.9954 | 50.0323 | 198.0277 | 4.7533 | 0 | 4.7533 | 1708.0702 | 1712.8235
Total Primary Energy | MJ | 131461.7098 | 7151.27 | 138612.9799 | 14147.5488 | 7565.2791 | 21712.8279 | 87832.0873 | 4333.8412 | 0 | 92165.9286 | 4797.2141 | 2404.1869 | 7201.401 | 941.2137 | 0 | 941.2137 | 259693.1373 | 260634.351
Non-Renewable Energy | MJ | 81924.5511 | 7148.2594 | 89072.8106 | 11158.3157 | 7562.1252 | 18720.441 | 84439.1722 | 4332.0265 | 0 | 88771.1987 | 4795.1946 | 2403.1741 | 7198.3686 | 941.2137 | 0 | 941.2137 | 203762.8188 | 204704.0325
Fossil Fuel Consumption | MJ | 72578.0864 | 7137.0692 | 79715.1556 | 9214.398 | 7550.4805 | 16764.8785 | 82754.4521 | 4325.2741 | 0 | 87079.7262 | 4787.766 | 2399.4217 | 7187.1877 | 1888.3599 | 0 | 1888.3599 | 190746.948 | 192635.3079