## SummaryMeasureDetailedTable
Detailed LCA Measure Table By Life Cycle Stages
| Project: | Small SF PB Two-Storey Wood-frame excl Garage EPS_Wood
|  | PRODUCT (A1 to A3) |  |  | CONSTRUCTION PROCESS (A4 & A5) |  |  | USE (B2, B4 & B6) |  |  |  | END OF LIFE (C1 to C4) |  |  | BEYOND BUILDING LIFE (D) |  |  | TOTAL EFFECTS
LCA Measures | Unit | Manufacturing | Transport | Total | Construction-Installation Process | Transport | Total | Replacement Manufacturing | Replacement Transport | Operational Energy Use Total | Total | De-construction, Demolition, Disposal & Waste Processing | Transport | Total | BBL Material | BBL Transport | Total | A to C | A to D
Global Warming Potential | kg CO2 eq | 5211.4708 | 509.9404 | 5721.4111 | 807.4733 | 559.1932 | 1366.6665 | 4294.2862 | 613.5463 | 0 | 4907.8326 | 323.2059 | 164.5293 | 487.7352 | -12949.7259 | 0 | -12949.7259 | 12483.6454 | -466.0805
Acidification Potential | kg SO2 eq | 39.0201 | 5.0017 | 44.0218 | 5.6889 | 5.8227 | 11.5116 | 40.5232 | 6.3909 | 0 | 46.9141 | 4.4766 | 1.5827 | 6.0593 | 0.47013 | 0 | 0.47013 | 108.5067 | 108.9768
HH Particulate | kg PM2.5 eq | 24.7934 | 0.27106 | 25.0644 | 2.3767 | 0.3074 | 2.6841 | 15.357 | 0.33531 | 0 | 15.6923 | 0.20601 | 0.087651 | 0.29366 | 0.20623 | 0 | 0.20623 | 43.7345 | 43.9407
Eutrophication Potential | kg N eq | 5.256 | 0.31066 | 5.5667 | 0.74833 | 0.36081 | 1.1091 | 2.3285 | 0.39609 | 0 | 2.7245 | 0.27916 | 0.09834 | 0.3775 | 0.024166 | 0 | 0.024166 | 9.7779 | 9.8021
Ozone Depletion Potential | kg CFC-11 eq | 6.8703e-05 | 1.7944e-08 | 6.872e-05 | 3.1701e-05 | 2.1018e-08 | 3.1722e-05 | 0.00014133 | 2.2937e-08 | 0 | 0.00014135 | 1.4102e-08 | 5.7429e-09 | 1.9845e-08 | 0 | 0 | 0 | 0.00024182 | 0.00024182
Smog Potential | kg O3 eq | 581.166 | 158.0973 | 739.2634 | 110.4127 | 184.5527 | 294.9655 | 456.8338 | 202.6619 | 0 | 659.4957 | 148.2708 | 49.9293 | 198.2 | 4.7533 | 0 | 4.7533 | 1891.9246 | 1896.6778
Total Primary Energy | MJ | 130157.3539 | 7426.075 | 137583.4289 | 14115.4531 | 8132.2638 | 22247.7169 | 106843.6489 | 8921.5979 | 0 | 115765.2468 | 4805.8405 | 2399.2345 | 7205.075 | 941.2137 | 0 | 941.2137 | 282801.4676 | 283742.6812
Non-Renewable Energy | MJ | 76660.7698 | 7422.9483 | 84083.7181 | 11109.4471 | 8128.8761 | 19238.3232 | 85257.4386 | 8917.8765 | 0 | 94175.3151 | 4803.8173 | 2398.2238 | 7202.0411 | 941.2137 | 0 | 941.2137 | 204699.3974 | 205640.611
Fossil Fuel Consumption | MJ | 67316.5655 | 7411.3283 | 74727.8938 | 9165.5483 | 8116.3713 | 17281.9196 | 83570.1865 | 8904.0927 | 0 | 92474.2793 | 4796.3753 | 2394.4791 | 7190.8544 | 1888.3599 | 0 | 1888.3599 | 191674.9471 | 193563.307