## SummaryMeasureDetailedTable
Detailed LCA Measure Table By Life Cycle Stages
| Project: | Small SF PB Two-Storey Wood-frame excl Garage Wood
|  | PRODUCT (A1 to A3) |  |  | CONSTRUCTION PROCESS (A4 & A5) |  |  | USE (B2, B4 & B6) |  |  |  | END OF LIFE (C1 to C4) |  |  | BEYOND BUILDING LIFE (D) |  |  | TOTAL EFFECTS
LCA Measures | Unit | Manufacturing | Transport | Total | Construction-Installation Process | Transport | Total | Replacement Manufacturing | Replacement Transport | Operational Energy Use Total | Total | De-construction, Demolition, Disposal & Waste Processing | Transport | Total | BBL Material | BBL Transport | Total | A to C | A to D
Global Warming Potential | kg CO2 eq | 5328.1616 | 509.9409 | 5838.1025 | 813.517 | 556.5373 | 1370.0543 | 4294.2862 | 613.5463 | 0 | 4907.8326 | 323.2059 | 164.796 | 488.0019 | -12949.7259 | 0 | -12949.7259 | 12603.9913 | -345.7347
Acidification Potential | kg SO2 eq | 39.6799 | 5.0017 | 44.6815 | 5.7249 | 5.7934 | 11.5183 | 40.5232 | 6.3909 | 0 | 46.9141 | 4.4766 | 1.5852 | 6.0618 | 0.47013 | 0 | 0.47013 | 109.1758 | 109.6459
HH Particulate | kg PM2.5 eq | 24.8259 | 0.27106 | 25.0969 | 2.3784 | 0.3059 | 2.6843 | 15.357 | 0.33531 | 0 | 15.6923 | 0.20601 | 0.087793 | 0.2938 | 0.20623 | 0 | 0.20623 | 43.7674 | 43.9736
Eutrophication Potential | kg N eq | 5.2776 | 0.31066 | 5.5882 | 0.74959 | 0.359 | 1.1086 | 2.3285 | 0.39609 | 0 | 2.7245 | 0.27916 | 0.0985 | 0.37766 | 0.024166 | 0 | 0.024166 | 9.799 | 9.8232
Ozone Depletion Potential | kg CFC-11 eq | 6.8704e-05 | 1.7944e-08 | 6.8722e-05 | 3.1701e-05 | 2.0913e-08 | 3.1722e-05 | 0.00014133 | 2.2937e-08 | 0 | 0.00014135 | 1.4102e-08 | 5.7522e-09 | 1.9854e-08 | 0 | 0 | 0 | 0.00024182 | 0.00024182
Smog Potential | kg O3 eq | 591.1228 | 158.0976 | 749.2204 | 111.0101 | 183.622 | 294.6321 | 456.8338 | 202.6619 | 0 | 659.4957 | 148.2708 | 50.0102 | 198.281 | 4.7533 | 0 | 4.7533 | 1901.6292 | 1906.3825
Total Primary Energy | MJ | 132403.5868 | 7426.081 | 139829.6678 | 14230.8823 | 8093.7188 | 22324.601 | 106843.6489 | 8921.5979 | 0 | 115765.2468 | 4805.8405 | 2403.123 | 7208.9635 | 941.2137 | 0 | 941.2137 | 285128.4791 | 286069.6928
Non-Renewable Energy | MJ | 78906.7614 | 7422.9543 | 86329.7158 | 11224.8629 | 8090.347 | 19315.2098 | 85257.4386 | 8917.8765 | 0 | 94175.3151 | 4803.8173 | 2402.1106 | 7205.928 | 941.2137 | 0 | 941.2137 | 207026.1686 | 207967.3822
Fossil Fuel Consumption | MJ | 69561.6719 | 7411.3344 | 76973.0063 | 9280.915 | 8077.9007 | 17358.8157 | 83570.1865 | 8904.0927 | 0 | 92474.2793 | 4796.3753 | 2398.3599 | 7194.7352 | 1888.3599 | 0 | 1888.3599 | 194000.8365 | 195889.1964