## SummaryMeasureDetailedTable
Detailed LCA Measure Table By Life Cycle Stages
| Project: | Large SF Slab Two-Storey Wood-frame incl Garage
|  | PRODUCT (A1 to A3) |  |  | CONSTRUCTION PROCESS (A4 & A5) |  |  | USE (B2, B4 & B6) |  |  |  | END OF LIFE (C1 to C4) |  |  | BEYOND BUILDING LIFE (D) |  |  | TOTAL EFFECTS
LCA Measures | Unit | Manufacturing | Transport | Total | Construction-Installation Process | Transport | Total | Replacement Manufacturing | Replacement Transport | Operational Energy Use Total | Total | De-construction, Demolition, Disposal & Waste Processing | Transport | Total | BBL Material | BBL Transport | Total | A to C | A to D
Global Warming Potential | kg CO2 eq | 16922.1591 | 995.3773 | 17917.5365 | 2264.7315 | 1277.9187 | 3542.6501 | 7252.3652 | 612.1559 | 0 | 7864.5211 | 995.8623 | 487.3332 | 1483.1955 | -11694.747 | 0 | -11694.747 | 30807.9032 | 19113.1562
Acidification Potential | kg SO2 eq | 95.3651 | 10.2417 | 105.6068 | 14.0753 | 12.8873 | 26.9626 | 66.008 | 6.2885 | 0 | 72.2965 | 14.0954 | 4.6878 | 18.7832 | -0.20879 | 0 | -0.20879 | 223.6491 | 223.4403
HH Particulate | kg PM2.5 eq | 45.0254 | 0.52259 | 45.548 | 4.8071 | 0.69259 | 5.4997 | 40.0871 | 0.32924 | 0 | 40.4163 | 0.45133 | 0.25962 | 0.71096 | -0.09159 | 0 | -0.09159 | 92.175 | 92.0834
Eutrophication Potential | kg N eq | 16.0814 | 0.63561 | 16.717 | 1.9463 | 0.79947 | 2.7458 | 2.2191 | 0.39005 | 0 | 2.6092 | 0.87973 | 0.29128 | 1.171 | -0.010733 | 0 | -0.010733 | 23.243 | 23.2322
Ozone Depletion Potential | kg CFC-11 eq | 0.00029005 | 3.5474e-08 | 0.00029009 | 7.2352e-05 | 4.655e-08 | 7.2398e-05 | 0.00013606 | 2.2367e-08 | 0 | 0.00013608 | 4.3491e-08 | 1.701e-08 | 6.0501e-08 | 0 | 0 | 0 | 0.00049862 | 0.00049862
Smog Potential | kg O3 eq | 1382.0837 | 325.338 | 1707.4217 | 293.9801 | 407.7575 | 701.7376 | 647.4095 | 199.4246 | 0 | 846.8341 | 467.8499 | 147.8896 | 615.7394 | -2.111 | 0 | -2.111 | 3871.7328 | 3869.6218
Total Primary Energy | MJ | 275184.5116 | 14422.9882 | 289607.4998 | 35326.2917 | 18602.8853 | 53929.1771 | 188782.0648 | 8905.7377 | 0 | 197687.8025 | 14831.5996 | 7106.4937 | 21938.0933 | -418.0097 | 0 | -418.0097 | 563162.5727 | 562744.563
Non-Renewable Energy | MJ | 194921.1282 | 14416.9169 | 209338.0451 | 29826.3211 | 18595.0973 | 48421.4184 | 184668.4468 | 8902.0066 | 0 | 193570.4534 | 14825.3376 | 7103.4999 | 21928.8375 | -418.0097 | 0 | -418.0097 | 473258.7543 | 472840.7447
Fossil Fuel Consumption | MJ | 181439.4188 | 14394.1763 | 195833.5951 | 25818.8009 | 18566.2928 | 44385.0936 | 181858.8452 | 8888.0905 | 0 | 190746.9357 | 14802.3038 | 7092.4082 | 21894.7121 | -838.6541 | 0 | -838.6541 | 452860.3365 | 452021.6824