## SummaryMeasureDetailedTable
Detailed LCA Measure Table By Life Cycle Stages
| Project: | Large SF Slab Two-Storey Wood-frame incl Garage EPS
|  | PRODUCT (A1 to A3) |  |  | CONSTRUCTION PROCESS (A4 & A5) |  |  | USE (B2, B4 & B6) |  |  |  | END OF LIFE (C1 to C4) |  |  | BEYOND BUILDING LIFE (D) |  |  | TOTAL EFFECTS
LCA Measures | Unit | Manufacturing | Transport | Total | Construction-Installation Process | Transport | Total | Replacement Manufacturing | Replacement Transport | Operational Energy Use Total | Total | De-construction, Demolition, Disposal & Waste Processing | Transport | Total | BBL Material | BBL Transport | Total | A to C | A to D
Global Warming Potential | kg CO2 eq | 16729.9233 | 995.3766 | 17725.2999 | 2254.8328 | 1282.3005 | 3537.1333 | 7252.3652 | 612.1559 | 0 | 7864.5211 | 995.8623 | 486.894 | 1482.7563 | -11694.747 | 0 | -11694.747 | 30609.7106 | 18914.9636
Acidification Potential | kg SO2 eq | 94.2781 | 10.2417 | 104.5198 | 14.0169 | 12.9356 | 26.9525 | 66.008 | 6.2885 | 0 | 72.2965 | 14.0954 | 4.6836 | 18.779 | -0.20879 | 0 | -0.20879 | 222.5478 | 222.339
HH Particulate | kg PM2.5 eq | 44.9719 | 0.52259 | 45.4945 | 4.8043 | 0.69506 | 5.4994 | 40.0871 | 0.32924 | 0 | 40.4163 | 0.45133 | 0.25939 | 0.71072 | -0.09159 | 0 | -0.09159 | 92.1209 | 92.0293
Eutrophication Potential | kg N eq | 16.0459 | 0.63561 | 16.6815 | 1.9443 | 0.80246 | 2.7467 | 2.2191 | 0.39005 | 0 | 2.6092 | 0.87973 | 0.29102 | 1.1707 | -0.010733 | 0 | -0.010733 | 23.2082 | 23.1974
Ozone Depletion Potential | kg CFC-11 eq | 0.00029005 | 3.5474e-08 | 0.00029008 | 7.2352e-05 | 4.6724e-08 | 7.2398e-05 | 0.00013606 | 2.2367e-08 | 0 | 0.00013608 | 4.3491e-08 | 1.6995e-08 | 6.0486e-08 | 0 | 0 | 0 | 0.00049862 | 0.00049862
Smog Potential | kg O3 eq | 1365.681 | 325.3375 | 1691.0185 | 293.0235 | 409.293 | 702.3165 | 647.4095 | 199.4246 | 0 | 846.8341 | 467.8499 | 147.7563 | 615.6062 | -2.111 | 0 | -2.111 | 3855.7752 | 3853.6642
Total Primary Energy | MJ | 271484.0816 | 14422.9782 | 285907.0598 | 35136.9948 | 18666.4797 | 53803.4745 | 188782.0648 | 8905.7377 | 0 | 197687.8025 | 14831.5995 | 7100.0893 | 21931.6889 | -418.0097 | 0 | -418.0097 | 559330.0257 | 558912.016
Non-Renewable Energy | MJ | 191221.0956 | 14416.9069 | 205638.0025 | 29637.0458 | 18658.6654 | 48295.7112 | 184668.4468 | 8902.0066 | 0 | 193570.4534 | 14825.3376 | 7097.0982 | 21922.4358 | -418.0097 | 0 | -418.0097 | 469426.6029 | 469008.5932
Fossil Fuel Consumption | MJ | 177740.8444 | 14394.1664 | 192135.0108 | 25629.6051 | 18629.7643 | 44259.3694 | 181858.8452 | 8888.0905 | 0 | 190746.9357 | 14802.3038 | 7086.0165 | 21888.3203 | -838.6541 | 0 | -838.6541 | 449029.6363 | 448190.9822