## SummaryMeasureDetailedTable
Detailed LCA Measure Table By Life Cycle Stages
| Project: | Large SF Slab Two-Storey Wood-frame incl Garage EPS_Wood
|  | PRODUCT (A1 to A3) |  |  | CONSTRUCTION PROCESS (A4 & A5) |  |  | USE (B2, B4 & B6) |  |  |  | END OF LIFE (C1 to C4) |  |  | BEYOND BUILDING LIFE (D) |  |  | TOTAL EFFECTS
LCA Measures | Unit | Manufacturing | Transport | Total | Construction-Installation Process | Transport | Total | Replacement Manufacturing | Replacement Transport | Operational Energy Use Total | Total | De-construction, Demolition, Disposal & Waste Processing | Transport | Total | BBL Material | BBL Transport | Total | A to C | A to D
Global Warming Potential | kg CO2 eq | 16081.4512 | 1022.5453 | 17103.9965 | 2249.8134 | 1338.5555 | 3588.3689 | 7406.7593 | 1071.2508 | 0 | 8478.01 | 996.7303 | 486.37 | 1483.1003 | -19775.99 | 0 | -19775.99 | 30653.4758 | 10877.4858
Acidification Potential | kg SO2 eq | 87.7141 | 10.4968 | 98.2109 | 13.9614 | 13.5594 | 27.5208 | 67.5235 | 11.1451 | 0 | 78.6686 | 14.1079 | 4.6785 | 18.7864 | -0.20879 | 0 | -0.20879 | 223.1868 | 222.978
HH Particulate | kg PM2.5 eq | 41.9667 | 0.53698 | 42.5037 | 4.8103 | 0.72682 | 5.5372 | 26.587 | 0.58323 | 0 | 27.1702 | 0.45164 | 0.25911 | 0.71075 | -0.09159 | 0 | -0.09159 | 75.9218 | 75.8302
Eutrophication Potential | kg N eq | 16.19 | 0.65148 | 16.8415 | 1.9439 | 0.84104 | 2.7849 | 3.6486 | 0.69084 | 0 | 4.3395 | 0.8805 | 0.29071 | 1.1712 | -0.010733 | 0 | -0.010733 | 25.1371 | 25.1264
Ozone Depletion Potential | kg CFC-11 eq | 0.00028887 | 3.6405e-08 | 0.00028891 | 7.2323e-05 | 4.8969e-08 | 7.2372e-05 | 0.00023022 | 3.9879e-08 | 0 | 0.00023026 | 4.3529e-08 | 1.6977e-08 | 6.0505e-08 | 0 | 0 | 0 | 0.00059161 | 0.00059161
Smog Potential | kg O3 eq | 1345.4565 | 333.3721 | 1678.8286 | 292.6523 | 429.1324 | 721.7847 | 754.0567 | 353.494 | 0 | 1107.5507 | 468.263 | 147.5972 | 615.8602 | -2.111 | 0 | -2.111 | 4124.0243 | 4121.9133
Total Primary Energy | MJ | 269538.3755 | 14819.5469 | 284357.9224 | 35088.8512 | 19482.7414 | 54571.5926 | 217326.2751 | 15578.0696 | 0 | 232904.3446 | 14844.5391 | 7092.4476 | 21936.9867 | -418.0097 | 0 | -418.0097 | 593770.8463 | 593352.8366
Non-Renewable Energy | MJ | 183554.0756 | 14813.3081 | 198367.3837 | 29563.7428 | 19474.5904 | 49038.3332 | 186915.0384 | 15571.5655 | 0 | 202486.6039 | 14838.2717 | 7089.4596 | 21927.7313 | -418.0097 | 0 | -418.0097 | 471820.0522 | 471402.0425
Fossil Fuel Consumption | MJ | 170077.1178 | 14789.9473 | 184867.0651 | 25556.3306 | 19444.4511 | 45000.7817 | 184101.2458 | 15547.4234 | 0 | 199648.6691 | 14815.2178 | 7078.3899 | 21893.6077 | -838.6541 | 0 | -838.6541 | 451410.1236 | 450571.4695