## SummaryMeasureDetailedTable
Detailed LCA Measure Table By Life Cycle Stages
| Project: | Large SF Slab Two-Storey Wood-frame incl Garage Wood
|  | PRODUCT (A1 to A3) |  |  | CONSTRUCTION PROCESS (A4 & A5) |  |  | USE (B2, B4 & B6) |  |  |  | END OF LIFE (C1 to C4) |  |  | BEYOND BUILDING LIFE (D) |  |  | TOTAL EFFECTS
LCA Measures | Unit | Manufacturing | Transport | Total | Construction-Installation Process | Transport | Total | Replacement Manufacturing | Replacement Transport | Operational Energy Use Total | Total | De-construction, Demolition, Disposal & Waste Processing | Transport | Total | BBL Material | BBL Transport | Total | A to C | A to D
Global Warming Potential | kg CO2 eq | 16273.687 | 1022.5461 | 17296.2331 | 2259.712 | 1334.1737 | 3593.8858 | 7406.7593 | 1071.2508 | 0 | 8478.01 | 996.7303 | 486.8092 | 1483.5395 | -19775.99 | 0 | -19775.99 | 30851.6684 | 11075.6784
Acidification Potential | kg SO2 eq | 88.801 | 10.4968 | 99.2979 | 14.0198 | 13.5111 | 27.531 | 67.5235 | 11.1451 | 0 | 78.6686 | 14.1079 | 4.6828 | 18.7906 | -0.20879 | 0 | -0.20879 | 224.2881 | 224.0793
HH Particulate | kg PM2.5 eq | 42.0203 | 0.53698 | 42.5572 | 4.8131 | 0.72436 | 5.5375 | 26.587 | 0.58323 | 0 | 27.1702 | 0.45164 | 0.25934 | 0.71098 | -0.09159 | 0 | -0.09159 | 75.9759 | 75.8843
Eutrophication Potential | kg N eq | 16.2255 | 0.65148 | 16.877 | 1.9459 | 0.83805 | 2.784 | 3.6486 | 0.69084 | 0 | 4.3395 | 0.8805 | 0.29097 | 1.1715 | -0.010733 | 0 | -0.010733 | 25.1719 | 25.1612
Ozone Depletion Potential | kg CFC-11 eq | 0.00028888 | 3.6405e-08 | 0.00028891 | 7.2324e-05 | 4.8795e-08 | 7.2372e-05 | 0.00023022 | 3.9879e-08 | 0 | 0.00023026 | 4.3529e-08 | 1.6992e-08 | 6.0521e-08 | 0 | 0 | 0 | 0.00059161 | 0.00059161
Smog Potential | kg O3 eq | 1361.8592 | 333.3726 | 1695.2318 | 293.6089 | 427.5969 | 721.2059 | 754.0567 | 353.494 | 0 | 1107.5507 | 468.263 | 147.7305 | 615.9935 | -2.111 | 0 | -2.111 | 4139.9819 | 4137.8708
Total Primary Energy | MJ | 273238.8055 | 14819.5569 | 288058.3624 | 35278.1482 | 19419.147 | 54697.2952 | 217326.2751 | 15578.0696 | 0 | 232904.3446 | 14844.5391 | 7098.852 | 21943.3911 | -418.0097 | 0 | -418.0097 | 597603.3933 | 597185.3836
Non-Renewable Energy | MJ | 187254.1082 | 14813.3181 | 202067.4263 | 29753.0181 | 19411.0223 | 49164.0404 | 186915.0384 | 15571.5655 | 0 | 202486.6039 | 14838.2717 | 7095.8613 | 21934.133 | -418.0097 | 0 | -418.0097 | 475652.2036 | 475234.194
Fossil Fuel Consumption | MJ | 173775.6922 | 14789.9573 | 188565.6495 | 25745.5263 | 19380.9796 | 45126.5058 | 184101.2458 | 15547.4234 | 0 | 199648.6691 | 14815.2178 | 7084.7816 | 21899.9994 | -838.6541 | 0 | -838.6541 | 455240.8239 | 454402.1698