## SummaryMeasureDetailedTable
Detailed LCA Measure Table By Life Cycle Stages
| Project: | Large MH PB One-Storey Wood-frame
|  | PRODUCT (A1 to A3) |  |  | CONSTRUCTION PROCESS (A4 & A5) |  |  | USE (B2, B4 & B6) |  |  |  | END OF LIFE (C1 to C4) |  |  | BEYOND BUILDING LIFE (D) |  |  | TOTAL EFFECTS
LCA Measures | Unit | Manufacturing | Transport | Total | Construction-Installation Process | Transport | Total | Replacement Manufacturing | Replacement Transport | Operational Energy Use Total | Total | De-construction, Demolition, Disposal & Waste Processing | Transport | Total | BBL Material | BBL Transport | Total | A to C | A to D
Global Warming Potential | kg CO2 eq | 9418.6951 | 485.6233 | 9904.3184 | 1048.7029 | 683.4821 | 1732.185 | 3400.3189 | 122.3392 | 0 | 3522.658 | 435.2001 | 130.2063 | 565.4064 | -7119.984 | 0 | -7119.984 | 15724.5678 | 8604.5838
Acidification Potential | kg SO2 eq | 66.4817 | 4.7585 | 71.2402 | 7.2039 | 7.2915 | 14.4954 | 28.4548 | 1.2987 | 0 | 29.7535 | 5.5969 | 1.2525 | 6.8494 | 1.3071 | 0 | 1.3071 | 122.3385 | 123.6456
HH Particulate | kg PM2.5 eq | 35.9038 | 0.25811 | 36.1619 | 2.9482 | 0.37959 | 3.3278 | 9.441 | 0.067634 | 0 | 9.5086 | 0.41253 | 0.069366 | 0.48189 | 0.66654 | 0 | 0.66654 | 49.4802 | 50.1468
Eutrophication Potential | kg N eq | 6.7852 | 0.29556 | 7.0808 | 0.91261 | 0.45146 | 1.3641 | 1.6795 | 0.080427 | 0 | 1.7599 | 0.3445 | 0.077825 | 0.42232 | 0.076649 | 0 | 0.076649 | 10.6271 | 10.7037
Ozone Depletion Potential | kg CFC-11 eq | 0.00010895 | 1.7073e-08 | 0.00010896 | 4.4776e-05 | 2.6288e-08 | 4.4802e-05 | 8.2547e-05 | 4.672e-09 | 0 | 8.2552e-05 | 2.0096e-08 | 4.5448e-09 | 2.464e-08 | -1.825e-09 | 0 | -1.825e-09 | 0.00023634 | 0.00023634
Smog Potential | kg O3 eq | 776.3933 | 150.3936 | 926.7869 | 109.3443 | 231.4121 | 340.7564 | 226.5512 | 41.2124 | 0 | 267.7636 | 182.2882 | 39.5134 | 221.8016 | 13.8473 | 0 | 13.8473 | 1757.1085 | 1770.9557
Total Primary Energy | MJ | 224841.6922 | 7070.0939 | 231911.7861 | 18944.213 | 9931.164 | 28875.377 | 80635.373 | 1777.6367 | 0 | 82413.0097 | 6409.7987 | 1898.7209 | 8308.5195 | 2771.0459 | 0 | 2771.0459 | 351508.6924 | 354279.7383
Non-Renewable Energy | MJ | 171173.7324 | 7067.117 | 178240.8494 | 15482.2792 | 9927.0423 | 25409.3215 | 78567.0551 | 1776.898 | 0 | 80343.9531 | 6404.4258 | 1897.921 | 8302.3467 | 2773.7589 | 0 | 2773.7589 | 292296.4707 | 295070.2296
Fossil Fuel Consumption | MJ | 140853.9819 | 7056.0637 | 147910.0456 | 12669.0432 | 9911.8496 | 22580.8928 | 68561.0266 | 1774.1712 | 0 | 70335.1977 | 6382.7925 | 1894.9575 | 8277.7499 | 5963.2434 | 0 | 5963.2434 | 249103.8862 | 255067.1296