## SummaryMeasureDetailedTable
Detailed LCA Measure Table By Life Cycle Stages
| Project: | Large MH PB One-Storey Wood-frame EPS
|  | PRODUCT (A1 to A3) |  |  | CONSTRUCTION PROCESS (A4 & A5) |  |  | USE (B2, B4 & B6) |  |  |  | END OF LIFE (C1 to C4) |  |  | BEYOND BUILDING LIFE (D) |  |  | TOTAL EFFECTS
LCA Measures | Unit | Manufacturing | Transport | Total | Construction-Installation Process | Transport | Total | Replacement Manufacturing | Replacement Transport | Operational Energy Use Total | Total | De-construction, Demolition, Disposal & Waste Processing | Transport | Total | BBL Material | BBL Transport | Total | A to C | A to D
Global Warming Potential | kg CO2 eq | 8873.0264 | 485.6211 | 9358.6474 | 1020.4832 | 695.9013 | 1716.3845 | 3400.3189 | 122.3392 | 0 | 3522.658 | 435.2001 | 128.9593 | 564.1594 | -7119.984 | 0 | -7119.984 | 15161.8494 | 8041.8654
Acidification Potential | kg SO2 eq | 63.3965 | 4.7585 | 68.155 | 7.0363 | 7.4283 | 14.4646 | 28.4548 | 1.2987 | 0 | 29.7535 | 5.5969 | 1.2405 | 6.8374 | 1.3071 | 0 | 1.3071 | 119.2105 | 120.5176
HH Particulate | kg PM2.5 eq | 35.7519 | 0.25811 | 36.01 | 2.9402 | 0.38658 | 3.3268 | 9.441 | 0.067634 | 0 | 9.5086 | 0.41253 | 0.068702 | 0.48123 | 0.66654 | 0 | 0.66654 | 49.3267 | 49.9932
Eutrophication Potential | kg N eq | 6.6845 | 0.29556 | 6.9801 | 0.90674 | 0.45993 | 1.3667 | 1.6795 | 0.080427 | 0 | 1.7599 | 0.3445 | 0.07708 | 0.42158 | 0.076649 | 0 | 0.076649 | 10.5282 | 10.6049
Ozone Depletion Potential | kg CFC-11 eq | 0.00010894 | 1.7073e-08 | 0.00010895 | 4.4776e-05 | 2.6781e-08 | 4.4802e-05 | 8.2547e-05 | 4.672e-09 | 0 | 8.2552e-05 | 2.0096e-08 | 4.5013e-09 | 2.4597e-08 | -1.825e-09 | 0 | -1.825e-09 | 0.00023633 | 0.00023633
Smog Potential | kg O3 eq | 729.8336 | 150.3923 | 880.2258 | 106.5708 | 235.7641 | 342.3349 | 226.5512 | 41.2124 | 0 | 267.7636 | 182.2882 | 39.135 | 221.4232 | 13.8473 | 0 | 13.8473 | 1711.7475 | 1725.5948
Total Primary Energy | MJ | 214337.8795 | 7070.0656 | 221407.9451 | 18405.0667 | 10111.408 | 28516.4747 | 80635.373 | 1777.6367 | 0 | 82413.0097 | 6409.7987 | 1880.5374 | 8290.3361 | 2771.0459 | 0 | 2771.0459 | 340627.7656 | 343398.8115
Non-Renewable Energy | MJ | 160671.0478 | 7067.0887 | 167738.1365 | 14943.1951 | 10107.2119 | 25050.407 | 78567.0551 | 1776.898 | 0 | 80343.9531 | 6404.4258 | 1879.7452 | 8284.1709 | 2773.7589 | 0 | 2773.7589 | 281416.6675 | 284190.4264
Fossil Fuel Consumption | MJ | 130355.4365 | 7056.0355 | 137411.4719 | 12130.1878 | 10091.7454 | 22221.9333 | 68561.0266 | 1774.1712 | 0 | 70335.1977 | 6382.7925 | 1876.8101 | 8259.6025 | 5963.2434 | 0 | 5963.2434 | 238228.2055 | 244191.4489