## SummaryMeasureDetailedTable
Detailed LCA Measure Table By Life Cycle Stages
| Project: | Large SF Slab Two-Storey Wood-frame excl Garage
|  | PRODUCT (A1 to A3) |  |  | CONSTRUCTION PROCESS (A4 & A5) |  |  | USE (B2, B4 & B6) |  |  |  | END OF LIFE (C1 to C4) |  |  | BEYOND BUILDING LIFE (D) |  |  | TOTAL EFFECTS
LCA Measures | Unit | Manufacturing | Transport | Total | Construction-Installation Process | Transport | Total | Replacement Manufacturing | Replacement Transport | Operational Energy Use Total | Total | De-construction, Demolition, Disposal & Waste Processing | Transport | Total | BBL Material | BBL Transport | Total | A to C | A to D
Global Warming Potential | kg CO2 eq | 14394.6252 | 835.3617 | 15229.9869 | 1872.8921 | 1085.638 | 2958.5301 | 6038.7593 | 467.9882 | 0 | 6506.7475 | 839.5555 | 410.033 | 1249.5885 | -10139.3315 | 0 | -10139.3315 | 25944.853 | 15805.5216
Acidification Potential | kg SO2 eq | 83.1686 | 8.55 | 91.7186 | 11.6361 | 10.9668 | 22.6029 | 55.4711 | 4.8075 | 0 | 60.2786 | 11.8774 | 3.9442 | 15.8216 | -0.12746 | 0 | -0.12746 | 190.4217 | 190.2942
HH Particulate | kg PM2.5 eq | 37.6205 | 0.43914 | 38.0597 | 4.0485 | 0.58887 | 4.6373 | 30.4512 | 0.25197 | 0 | 30.7032 | 0.38394 | 0.21844 | 0.60238 | -0.055914 | 0 | -0.055914 | 74.0026 | 73.9467
Eutrophication Potential | kg N eq | 13.3822 | 0.53067 | 13.9129 | 1.6182 | 0.68029 | 2.2985 | 1.8115 | 0.29818 | 0 | 2.1096 | 0.74128 | 0.24508 | 0.98636 | -0.0065519 | 0 | -0.0065519 | 19.3073 | 19.3008
Ozone Depletion Potential | kg CFC-11 eq | 0.00024565 | 2.9724e-08 | 0.00024568 | 6.0538e-05 | 3.9616e-08 | 6.0578e-05 | 0.00012161 | 1.7117e-08 | 0 | 0.00012163 | 3.6664e-08 | 1.4312e-08 | 5.0976e-08 | 0 | 0 | 0 | 0.00042793 | 0.00042793
Smog Potential | kg O3 eq | 1189.825 | 271.4558 | 1461.2808 | 238.4843 | 347.0227 | 585.507 | 522.1394 | 152.4459 | 0 | 674.5853 | 394.2115 | 124.4315 | 518.643 | -1.2887 | 0 | -1.2887 | 3240.0161 | 3238.7274
Total Primary Energy | MJ | 234601.0001 | 12110.5287 | 246711.5288 | 29206.9148 | 15803.137 | 45010.0518 | 144608.5239 | 6808.1264 | 0 | 151416.6503 | 12503.2406 | 5979.2705 | 18482.5111 | -255.1849 | 0 | -255.1849 | 461620.742 | 461365.5571
Non-Renewable Energy | MJ | 165158.3162 | 12105.4306 | 177263.7468 | 24456.5008 | 15796.5229 | 40253.0237 | 141233.9268 | 6805.2748 | 0 | 148039.2016 | 12497.9621 | 5976.7515 | 18474.7136 | -255.1849 | 0 | -255.1849 | 384030.6857 | 383775.5008
Fossil Fuel Consumption | MJ | 153378.0782 | 12086.3535 | 165464.4316 | 21096.0473 | 15772.0636 | 36868.111 | 138992.8196 | 6794.647 | 0 | 145787.4666 | 12478.5455 | 5967.4192 | 18445.9647 | -511.9783 | 0 | -511.9783 | 366565.9739 | 366053.9957