## SummaryMeasureDetailedTable
Detailed LCA Measure Table By Life Cycle Stages
| Project: | Large SF Slab Two-Storey Wood-frame excl Garage EPS
|  | PRODUCT (A1 to A3) |  |  | CONSTRUCTION PROCESS (A4 & A5) |  |  | USE (B2, B4 & B6) |  |  |  | END OF LIFE (C1 to C4) |  |  | BEYOND BUILDING LIFE (D) |  |  | TOTAL EFFECTS
LCA Measures | Unit | Manufacturing | Transport | Total | Construction-Installation Process | Transport | Total | Replacement Manufacturing | Replacement Transport | Operational Energy Use Total | Total | De-construction, Demolition, Disposal & Waste Processing | Transport | Total | BBL Material | BBL Transport | Total | A to C | A to D
Global Warming Potential | kg CO2 eq | 14202.3894 | 835.3609 | 15037.7503 | 1862.9934 | 1090.0198 | 2953.0133 | 6038.7593 | 467.9882 | 0 | 6506.7475 | 839.5555 | 409.5938 | 1249.1494 | -10139.3315 | 0 | -10139.3315 | 25746.6604 | 15607.3289
Acidification Potential | kg SO2 eq | 82.0817 | 8.55 | 90.6317 | 11.5776 | 11.0151 | 22.5927 | 55.4711 | 4.8075 | 0 | 60.2786 | 11.8774 | 3.94 | 15.8174 | -0.12746 | 0 | -0.12746 | 189.3204 | 189.1929
HH Particulate | kg PM2.5 eq | 37.567 | 0.43914 | 38.0061 | 4.0457 | 0.59134 | 4.637 | 30.4512 | 0.25197 | 0 | 30.7032 | 0.38394 | 0.21821 | 0.60214 | -0.055914 | 0 | -0.055914 | 73.9485 | 73.8926
Eutrophication Potential | kg N eq | 13.3467 | 0.53067 | 13.8774 | 1.6161 | 0.68328 | 2.2994 | 1.8115 | 0.29818 | 0 | 2.1096 | 0.74128 | 0.24482 | 0.9861 | -0.0065519 | 0 | -0.0065519 | 19.2725 | 19.266
Ozone Depletion Potential | kg CFC-11 eq | 0.00024565 | 2.9724e-08 | 0.00024568 | 6.0538e-05 | 3.9789e-08 | 6.0578e-05 | 0.00012161 | 1.7117e-08 | 0 | 0.00012163 | 3.6664e-08 | 1.4297e-08 | 5.0961e-08 | 0 | 0 | 0 | 0.00042793 | 0.00042793
Smog Potential | kg O3 eq | 1173.4223 | 271.4553 | 1444.8776 | 237.5276 | 348.5582 | 586.0858 | 522.1394 | 152.4459 | 0 | 674.5853 | 394.2115 | 124.2982 | 518.5098 | -1.2887 | 0 | -1.2887 | 3224.0586 | 3222.7698
Total Primary Energy | MJ | 230900.5701 | 12110.5187 | 243011.0888 | 29017.6178 | 15866.7314 | 44884.3492 | 144608.5239 | 6808.1264 | 0 | 151416.6503 | 12503.2406 | 5972.8661 | 18476.1067 | -255.1849 | 0 | -255.1849 | 457788.195 | 457533.0101
Non-Renewable Energy | MJ | 161458.2836 | 12105.4206 | 173563.7042 | 24267.2256 | 15860.091 | 40127.3166 | 141233.9268 | 6805.2748 | 0 | 148039.2016 | 12497.962 | 5970.3498 | 18468.3119 | -255.1849 | 0 | -255.1849 | 380198.5343 | 379943.3494
Fossil Fuel Consumption | MJ | 149679.5038 | 12086.3435 | 161765.8473 | 20906.8516 | 15835.5352 | 36742.3868 | 138992.8196 | 6794.647 | 0 | 145787.4666 | 12478.5455 | 5961.0275 | 18439.573 | -511.9783 | 0 | -511.9783 | 362735.2737 | 362223.2954