## SummaryMeasureDetailedTable
Detailed LCA Measure Table By Life Cycle Stages
| Project: | Large SF Slab Two-Storey Wood-frame excl Garage EPS_Wood
|  | PRODUCT (A1 to A3) |  |  | CONSTRUCTION PROCESS (A4 & A5) |  |  | USE (B2, B4 & B6) |  |  |  | END OF LIFE (C1 to C4) |  |  | BEYOND BUILDING LIFE (D) |  |  | TOTAL EFFECTS
LCA Measures | Unit | Manufacturing | Transport | Total | Construction-Installation Process | Transport | Total | Replacement Manufacturing | Replacement Transport | Operational Energy Use Total | Total | De-construction, Demolition, Disposal & Waste Processing | Transport | Total | BBL Material | BBL Transport | Total | A to C | A to D
Global Warming Potential | kg CO2 eq | 13644.0981 | 861.659 | 14505.7572 | 1859.6472 | 1145.5339 | 3005.1811 | 6520.9347 | 918.3986 | 0 | 7439.3333 | 840.1342 | 409.3561 | 1249.4903 | -17879.0067 | 0 | -17879.0067 | 26199.7619 | 8320.7552
Acidification Potential | kg SO2 eq | 76.4717 | 8.7975 | 85.2692 | 11.5406 | 11.6307 | 23.1713 | 60.5481 | 9.5762 | 0 | 70.1243 | 11.8857 | 3.9377 | 15.8234 | -0.12746 | 0 | -0.12746 | 194.3881 | 194.2607
HH Particulate | kg PM2.5 eq | 35.5555 | 0.45308 | 36.0086 | 4.0497 | 0.62269 | 4.6724 | 22.0613 | 0.50122 | 0 | 22.5625 | 0.38414 | 0.21808 | 0.60222 | -0.055914 | 0 | -0.055914 | 63.8457 | 63.7897
Eutrophication Potential | kg N eq | 13.5075 | 0.54606 | 14.0536 | 1.6159 | 0.72134 | 2.3372 | 3.2977 | 0.59352 | 0 | 3.8912 | 0.7418 | 0.24467 | 0.98647 | -0.0065519 | 0 | -0.0065519 | 21.2685 | 21.2619
Ozone Depletion Potential | kg CFC-11 eq | 0.00024473 | 3.0626e-08 | 0.00024476 | 6.0519e-05 | 4.2005e-08 | 6.0561e-05 | 0.00021239 | 3.4309e-08 | 0 | 0.00021242 | 3.6689e-08 | 1.4288e-08 | 5.0978e-08 | 0 | 0 | 0 | 0.00051779 | 0.00051779
Smog Potential | kg O3 eq | 1162.2828 | 279.2519 | 1441.5347 | 237.2802 | 368.1348 | 605.415 | 667.2512 | 303.7329 | 0 | 970.9841 | 394.487 | 124.2261 | 518.713 | -1.2887 | 0 | -1.2887 | 3536.6468 | 3535.3581
Total Primary Energy | MJ | 229520.7298 | 12494.3471 | 242015.0769 | 28985.5221 | 16672.244 | 45657.7661 | 174525.0911 | 13354.0522 | 0 | 187879.1433 | 12511.867 | 5969.3999 | 18481.2669 | -255.1849 | 0 | -255.1849 | 494033.2532 | 493778.0683
Non-Renewable Energy | MJ | 154600.4871 | 12489.0869 | 167089.574 | 24218.3569 | 16665.2714 | 40883.6283 | 146037.893 | 13348.4804 | 0 | 159386.3734 | 12506.5848 | 5966.8851 | 18473.4699 | -255.1849 | 0 | -255.1849 | 385833.0457 | 385577.8608
Fossil Fuel Consumption | MJ | 142824.6461 | 12469.4095 | 155294.0556 | 20858.0019 | 16639.4936 | 37497.4955 | 143791.6172 | 13327.8209 | 0 | 157119.438 | 12487.1548 | 5957.5682 | 18444.723 | -511.9783 | 0 | -511.9783 | 368355.7123 | 367843.734