## SummaryMeasureDetailedTable
Detailed LCA Measure Table By Life Cycle Stages
| Project: | Large SF Slab Two-Storey Wood-frame excl Garage Wood
|  | PRODUCT (A1 to A3) |  |  | CONSTRUCTION PROCESS (A4 & A5) |  |  | USE (B2, B4 & B6) |  |  |  | END OF LIFE (C1 to C4) |  |  | BEYOND BUILDING LIFE (D) |  |  | TOTAL EFFECTS
LCA Measures | Unit | Manufacturing | Transport | Total | Construction-Installation Process | Transport | Total | Replacement Manufacturing | Replacement Transport | Operational Energy Use Total | Total | De-construction, Demolition, Disposal & Waste Processing | Transport | Total | BBL Material | BBL Transport | Total | A to C | A to D
Global Warming Potential | kg CO2 eq | 13836.334 | 861.6598 | 14697.9938 | 1869.5458 | 1141.1521 | 3010.6979 | 6520.9347 | 918.3986 | 0 | 7439.3333 | 840.1342 | 409.7953 | 1249.9295 | -17879.0067 | 0 | -17879.0067 | 26397.9545 | 8518.9478
Acidification Potential | kg SO2 eq | 77.5586 | 8.7975 | 86.3561 | 11.5991 | 11.5824 | 23.1814 | 60.5481 | 9.5762 | 0 | 70.1243 | 11.8857 | 3.9419 | 15.8276 | -0.12746 | 0 | -0.12746 | 195.4894 | 195.362
HH Particulate | kg PM2.5 eq | 35.609 | 0.45308 | 36.0621 | 4.0525 | 0.62022 | 4.6727 | 22.0613 | 0.50122 | 0 | 22.5625 | 0.38414 | 0.21831 | 0.60245 | -0.055914 | 0 | -0.055914 | 63.8997 | 63.8438
Eutrophication Potential | kg N eq | 13.543 | 0.54606 | 14.089 | 1.6179 | 0.71836 | 2.3363 | 3.2977 | 0.59352 | 0 | 3.8912 | 0.7418 | 0.24494 | 0.98673 | -0.0065519 | 0 | -0.0065519 | 21.3032 | 21.2967
Ozone Depletion Potential | kg CFC-11 eq | 0.00024473 | 3.0626e-08 | 0.00024476 | 6.052e-05 | 4.1831e-08 | 6.0561e-05 | 0.00021239 | 3.4309e-08 | 0 | 0.00021242 | 3.6689e-08 | 1.4304e-08 | 5.0993e-08 | 0 | 0 | 0 | 0.00051779 | 0.00051779
Smog Potential | kg O3 eq | 1178.6855 | 279.2524 | 1457.9379 | 238.2368 | 366.5993 | 604.8361 | 667.2512 | 303.7329 | 0 | 970.9841 | 394.487 | 124.3594 | 518.8463 | -1.2887 | 0 | -1.2887 | 3552.6044 | 3551.3157
Total Primary Energy | MJ | 233221.1598 | 12494.3571 | 245715.5169 | 29174.8191 | 16608.6496 | 45783.4687 | 174525.0911 | 13354.0522 | 0 | 187879.1433 | 12511.867 | 5975.8043 | 18487.6713 | -255.1849 | 0 | -255.1849 | 497865.8002 | 497610.6153
Non-Renewable Energy | MJ | 158300.5197 | 12489.0969 | 170789.6166 | 24407.6322 | 16601.7033 | 41009.3354 | 146037.893 | 13348.4804 | 0 | 159386.3734 | 12506.5848 | 5973.2868 | 18479.8716 | -255.1849 | 0 | -255.1849 | 389665.1971 | 389410.0122
Fossil Fuel Consumption | MJ | 146523.2205 | 12469.4195 | 158992.64 | 21047.1976 | 16576.0221 | 37623.2197 | 143791.6172 | 13327.8209 | 0 | 157119.438 | 12487.1548 | 5963.9599 | 18451.1148 | -511.9783 | 0 | -511.9783 | 372186.4125 | 371674.4342