## SummaryMeasureDetailedTable
Detailed LCA Measure Table By Life Cycle Stages
| Project: | Small MH PB One-Storey Wood-frame
|  | PRODUCT (A1 to A3) |  |  | CONSTRUCTION PROCESS (A4 & A5) |  |  | USE (B2, B4 & B6) |  |  |  | END OF LIFE (C1 to C4) |  |  | BEYOND BUILDING LIFE (D) |  |  | TOTAL EFFECTS
LCA Measures | Unit | Manufacturing | Transport | Total | Construction-Installation Process | Transport | Total | Replacement Manufacturing | Replacement Transport | Operational Energy Use Total | Total | De-construction, Demolition, Disposal & Waste Processing | Transport | Total | BBL Material | BBL Transport | Total | A to C | A to D
Global Warming Potential | kg CO2 eq | 6979.0306 | 320.7653 | 7299.796 | 706.4638 | 484.5325 | 1190.9963 | 2533.1002 | 97.6296 | 0 | 2630.7297 | 298.8156 | 90.1291 | 388.9447 | -4590.8875 | 0 | -4590.8875 | 11510.4667 | 6919.5791
Acidification Potential | kg SO2 eq | 49.3739 | 3.1518 | 52.5257 | 5.0129 | 5.175 | 10.188 | 22.7639 | 1.0328 | 0 | 23.7967 | 3.786 | 0.86698 | 4.6529 | 0.95585 | 0 | 0.95585 | 91.1633 | 92.1192
HH Particulate | kg PM2.5 eq | 25.507 | 0.17047 | 25.6774 | 1.9253 | 0.26922 | 2.1945 | 8.5303 | 0.053879 | 0 | 8.5842 | 0.2971 | 0.048015 | 0.34512 | 0.49855 | 0 | 0.49855 | 36.8012 | 37.2998
Eutrophication Potential | kg N eq | 4.6259 | 0.19575 | 4.8217 | 0.60401 | 0.32041 | 0.92441 | 1.1467 | 0.06397 | 0 | 1.2107 | 0.23229 | 0.053871 | 0.28616 | 0.057181 | 0 | 0.057181 | 7.243 | 7.3001
Ozone Depletion Potential | kg CFC-11 eq | 8.0593e-05 | 1.1292e-08 | 8.0605e-05 | 2.8319e-05 | 1.8656e-08 | 2.8338e-05 | 5.9657e-05 | 3.7151e-09 | 0 | 5.9661e-05 | 1.3981e-08 | 3.1459e-09 | 1.7127e-08 | -1.5525e-09 | 0 | -1.5525e-09 | 0.00016862 | 0.00016862
Smog Potential | kg O3 eq | 556.5069 | 99.6385 | 656.1454 | 77.5308 | 164.2528 | 241.7835 | 182.2173 | 32.7701 | 0 | 214.9874 | 122.8125 | 27.3513 | 150.1638 | 10.2017 | 0 | 10.2017 | 1263.0802 | 1273.2818
Total Primary Energy | MJ | 158001.819 | 4668.9303 | 162670.7494 | 12914.5092 | 7040.0719 | 19954.5811 | 55888.7011 | 1418.7464 | 0 | 57307.4475 | 4392.0937 | 1314.2992 | 5706.3929 | 2044.8201 | 0 | 2044.8201 | 245639.1709 | 247683.991
Non-Renewable Energy | MJ | 123337.9161 | 4666.9647 | 128004.8808 | 10638.1661 | 7037.1506 | 17675.3168 | 54198.0852 | 1418.1564 | 0 | 55616.2417 | 4387.9687 | 1313.7456 | 5701.7143 | 2047.128 | 0 | 2047.128 | 206998.1535 | 209045.2815
Fossil Fuel Consumption | MJ | 102113.2107 | 4659.6645 | 106772.8752 | 8862.3042 | 7026.3833 | 15888.6875 | 48482.9338 | 1415.9781 | 0 | 49898.9119 | 4371.2052 | 1311.6942 | 5682.8994 | 4445.9329 | 0 | 4445.9329 | 178243.374 | 182689.3069