## SummaryMeasureDetailedTable
Detailed LCA Measure Table By Life Cycle Stages
| Project: | Small MH PB One-Storey Wood-frame EPS
|  | PRODUCT (A1 to A3) |  |  | CONSTRUCTION PROCESS (A4 & A5) |  |  | USE (B2, B4 & B6) |  |  |  | END OF LIFE (C1 to C4) |  |  | BEYOND BUILDING LIFE (D) |  |  | TOTAL EFFECTS
LCA Measures | Unit | Manufacturing | Transport | Total | Construction-Installation Process | Transport | Total | Replacement Manufacturing | Replacement Transport | Operational Energy Use Total | Total | De-construction, Demolition, Disposal & Waste Processing | Transport | Total | BBL Material | BBL Transport | Total | A to C | A to D
Global Warming Potential | kg CO2 eq | 6514.8454 | 320.7635 | 6835.6089 | 682.4581 | 495.0972 | 1177.5552 | 2533.1002 | 97.6296 | 0 | 2630.7297 | 298.8156 | 89.0684 | 387.8839 | -4590.8875 | 0 | -4590.8875 | 11031.7778 | 6440.8903
Acidification Potential | kg SO2 eq | 46.7494 | 3.1518 | 49.9011 | 4.8703 | 5.2915 | 10.1618 | 22.7639 | 1.0328 | 0 | 23.7967 | 3.786 | 0.85678 | 4.6427 | 0.95585 | 0 | 0.95585 | 88.5024 | 89.4583
HH Particulate | kg PM2.5 eq | 25.3777 | 0.17047 | 25.5482 | 1.9185 | 0.27517 | 2.1937 | 8.5303 | 0.053879 | 0 | 8.5842 | 0.2971 | 0.04745 | 0.34455 | 0.49855 | 0 | 0.49855 | 36.6706 | 37.1691
Eutrophication Potential | kg N eq | 4.5403 | 0.19575 | 4.736 | 0.59901 | 0.32761 | 0.92662 | 1.1467 | 0.06397 | 0 | 1.2107 | 0.23229 | 0.053237 | 0.28553 | 0.057181 | 0 | 0.057181 | 7.1589 | 7.216
Ozone Depletion Potential | kg CFC-11 eq | 8.0587e-05 | 1.1292e-08 | 8.0598e-05 | 2.8319e-05 | 1.9075e-08 | 2.8338e-05 | 5.9657e-05 | 3.7151e-09 | 0 | 5.9661e-05 | 1.3981e-08 | 3.1089e-09 | 1.709e-08 | -1.5525e-09 | 0 | -1.5525e-09 | 0.00016861 | 0.00016861
Smog Potential | kg O3 eq | 516.8998 | 99.6374 | 616.5373 | 75.1714 | 167.955 | 243.1263 | 182.2173 | 32.7701 | 0 | 214.9874 | 122.8125 | 27.0294 | 149.8419 | 10.2017 | 0 | 10.2017 | 1224.4929 | 1234.6945
Total Primary Energy | MJ | 149066.5186 | 4668.9062 | 153735.4249 | 12455.8725 | 7193.4005 | 19649.2729 | 55888.7011 | 1418.7464 | 0 | 57307.4475 | 4392.0937 | 1298.8311 | 5690.9247 | 2044.8201 | 0 | 2044.8201 | 236383.07 | 238427.8901
Non-Renewable Energy | MJ | 114403.5753 | 4666.9406 | 119070.5159 | 10179.5824 | 7190.4159 | 17369.9983 | 54198.0852 | 1418.1564 | 0 | 55616.2417 | 4387.9687 | 1298.2839 | 5686.2526 | 2047.128 | 0 | 2047.128 | 197743.0085 | 199790.1365
Fossil Fuel Consumption | MJ | 93182.3911 | 4659.6405 | 97842.0315 | 8403.915 | 7179.4156 | 15583.3306 | 48482.9338 | 1415.9781 | 0 | 49898.9119 | 4371.2051 | 1296.2567 | 5667.4619 | 4445.9329 | 0 | 4445.9329 | 168991.7359 | 173437.6688