## SummaryMeasureDetailedTable
Detailed LCA Measure Table By Life Cycle Stages
| Project: | MF High-Rise Reyna Chester
|  | PRODUCT (A1 to A3) |  |  | CONSTRUCTION PROCESS (A4 & A5) |  |  | USE (B2, B4 & B6) |  |  |  | END OF LIFE (C1 to C4) |  |  | BEYOND BUILDING LIFE (D) |  |  | TOTAL EFFECTS
LCA Measures | Unit | Manufacturing | Transport | Total | Construction-Installation Process | Transport | Total | Replacement Manufacturing | Replacement Transport | Operational Energy Use Total | Total | De-construction, Demolition, Disposal & Waste Processing | Transport | Total | BBL Material | BBL Transport | Total | A to C | A to D
Global Warming Potential | kg CO2 eq | 2025806.6146 | 21791.5526 | 2047598.1672 | 185577.8893 | 109431.6833 | 295009.5725 | 320489.674 | 17630.7003 | 0 | 338120.3744 | 85048.0175 | 31132.6931 | 116180.7106 | -101515.4578 | 0 | -101515.4578 | 2796908.8247 | 2695393.3668
Acidification Potential | kg SO2 eq | 8932.759 | 244.3918 | 9177.1509 | 1402.3936 | 1116.3433 | 2518.7369 | 3215.9015 | 186.394 | 0 | 3402.2955 | 875.1586 | 299.4749 | 1174.6335 | -294.5896 | 0 | -294.5896 | 16272.8168 | 15978.2271
HH Particulate | kg PM2.5 eq | 4140.3547 | 11.2718 | 4151.6265 | 201.2476 | 59.6197 | 260.8673 | 2253.7036 | 9.6254 | 0 | 2263.329 | 79.3241 | 16.5856 | 95.9097 | -12.2616 | 0 | -12.2616 | 6771.7325 | 6759.4709
Eutrophication Potential | kg N eq | 1305.1693 | 15.1442 | 1320.3134 | 192.2376 | 69.2246 | 261.4623 | 69.0779 | 11.5484 | 0 | 80.6263 | 49.58 | 18.6082 | 68.1883 | -3.2647 | 0 | -3.2647 | 1730.5903 | 1727.3256
Ozone Depletion Potential | kg CFC-11 eq | 0.02521 | 8.039e-07 | 0.025211 | 0.0025848 | 4.0321e-06 | 0.0025888 | 0.0062585 | 6.6333e-07 | 0 | 0.0062592 | 5.131e-06 | 1.0867e-06 | 6.2177e-06 | -2.2911e-06 | 0 | -2.2911e-06 | 0.034065 | 0.034063
Smog Potential | kg O3 eq | 118901.217 | 7824.719 | 126725.9361 | 38413.259 | 35343.406 | 73756.665 | 25269.4715 | 5918.2501 | 0 | 31187.7217 | 25888.1271 | 9447.7628 | 35335.8899 | -2185.1078 | 0 | -2185.1078 | 267006.2126 | 264821.1048
Total Primary Energy | MJ | 27005998.0448 | 313558.413 | 27319556.4578 | 2156938.248 | 1592516.6506 | 3749454.8986 | 13968703.0792 | 255893.2013 | 0 | 14224596.2806 | 1206407.9622 | 453989.6548 | 1660397.617 | -396160.4765 | 0 | -396160.4765 | 46954005.254 | 46557844.7774
Non-Renewable Energy | MJ | 26123962.0489 | 313426.7004 | 26437388.7493 | 2090791.3262 | 1591851.1405 | 3682642.4667 | 13968137.1285 | 255786.5444 | 0 | 14223923.6728 | 1202528.1866 | 453798.396 | 1656326.5826 | -392754.5273 | 0 | -392754.5273 | 46000281.4714 | 45607526.9441
Fossil Fuel Consumption | MJ | 21334443.8737 | 312925.0206 | 21647368.8943 | 1987564.1783 | 1589391.4528 | 3576955.6312 | 13966054.1619 | 255391.4337 | 0 | 14221445.5956 | 1185909.7366 | 453089.8191 | 1638999.5557 | -288026.9429 | 0 | -288026.9429 | 41084769.6768 | 40796742.7339