## SummaryMeasureDetailedTable
Detailed LCA Measure Table By Life Cycle Stages
| Project: | Small SF Slab Two-Storey Wood-frame excl Garage
|  | PRODUCT (A1 to A3) |  |  | CONSTRUCTION PROCESS (A4 & A5) |  |  | USE (B2, B4 & B6) |  |  |  | END OF LIFE (C1 to C4) |  |  | BEYOND BUILDING LIFE (D) |  |  | TOTAL EFFECTS
LCA Measures | Unit | Manufacturing | Transport | Total | Construction-Installation Process | Transport | Total | Replacement Manufacturing | Replacement Transport | Operational Energy Use Total | Total | De-construction, Demolition, Disposal & Waste Processing | Transport | Total | BBL Material | BBL Transport | Total | A to C | A to D
Global Warming Potential | kg CO2 eq | 8401.6942 | 477.9082 | 8879.6025 | 1042.1487 | 645.9318 | 1688.0806 | 4244.3702 | 295.2298 | 0 | 4539.5999 | 468.8449 | 241.7025 | 710.5474 | -6057.3279 | 0 | -6057.3279 | 15817.8303 | 9760.5024
Acidification Potential | kg SO2 eq | 50.6215 | 4.8716 | 55.4931 | 6.7213 | 6.5427 | 13.264 | 39.9461 | 3.0267 | 0 | 42.9728 | 6.6312 | 2.325 | 8.9562 | -0.10518 | 0 | -0.10518 | 120.6861 | 120.5809
HH Particulate | kg PM2.5 eq | 22.7439 | 0.25154 | 22.9954 | 2.2563 | 0.35081 | 2.6071 | 24.3421 | 0.15926 | 0 | 24.5014 | 0.21542 | 0.12876 | 0.34418 | -0.04614 | 0 | -0.04614 | 50.4481 | 50.4019
Eutrophication Potential | kg N eq | 7.5502 | 0.30238 | 7.8526 | 0.90149 | 0.40582 | 1.3073 | 1.347 | 0.18773 | 0 | 1.5347 | 0.41387 | 0.14447 | 0.55833 | -0.0054067 | 0 | -0.0054067 | 11.2529 | 11.2475
Ozone Depletion Potential | kg CFC-11 eq | 0.00014163 | 1.6989e-08 | 0.00014165 | 3.2081e-05 | 2.3634e-08 | 3.2105e-05 | 8.0276e-05 | 1.0805e-08 | 0 | 8.0287e-05 | 2.0474e-08 | 8.4366e-09 | 2.8911e-08 | 0 | 0 | 0 | 0.00025407 | 0.00025407
Smog Potential | kg O3 eq | 704.3321 | 154.6032 | 858.9352 | 138.9079 | 207.0609 | 345.9687 | 384.3989 | 95.9441 | 0 | 480.343 | 220.0846 | 73.3487 | 293.4334 | -1.0635 | 0 | -1.0635 | 1978.6803 | 1977.6168
Total Primary Energy | MJ | 135922.8143 | 6931.491 | 142854.3052 | 16228.2907 | 9401.8215 | 25630.1122 | 87712.3331 | 4295.0947 | 0 | 92007.4278 | 6982.2297 | 3524.6051 | 10506.8348 | -210.5808 | 0 | -210.5808 | 270998.68 | 270788.0992
Non-Renewable Energy | MJ | 95884.717 | 6928.5731 | 102813.2901 | 13505.4698 | 9397.8883 | 22903.358 | 84373.5637 | 4293.2963 | 0 | 88666.86 | 6979.2821 | 3523.1202 | 10502.4023 | -210.5808 | 0 | -210.5808 | 224885.9104 | 224675.3296
Fossil Fuel Consumption | MJ | 89097.1341 | 6917.6625 | 96014.7965 | 11732.2382 | 9383.3455 | 21115.5837 | 82688.8837 | 4286.6044 | 0 | 86975.488 | 6968.4396 | 3517.6191 | 10486.0587 | -422.489 | 0 | -422.489 | 214591.927 | 214169.438