## SummaryMeasureDetailedTable
Detailed LCA Measure Table By Life Cycle Stages
| Project: | Small SF Slab Two-Storey Wood-frame excl Garage EPS
|  | PRODUCT (A1 to A3) |  |  | CONSTRUCTION PROCESS (A4 & A5) |  |  | USE (B2, B4 & B6) |  |  |  | END OF LIFE (C1 to C4) |  |  | BEYOND BUILDING LIFE (D) |  |  | TOTAL EFFECTS
LCA Measures | Unit | Manufacturing | Transport | Total | Construction-Installation Process | Transport | Total | Replacement Manufacturing | Replacement Transport | Operational Energy Use Total | Total | De-construction, Demolition, Disposal & Waste Processing | Transport | Total | BBL Material | BBL Transport | Total | A to C | A to D
Global Warming Potential | kg CO2 eq | 8288.9879 | 477.9078 | 8766.8957 | 1036.3491 | 648.5013 | 1684.8504 | 4244.3702 | 295.2298 | 0 | 4539.5999 | 468.8449 | 241.445 | 710.2899 | -6057.3279 | 0 | -6057.3279 | 15701.6359 | 9644.308
Acidification Potential | kg SO2 eq | 49.9842 | 4.8716 | 54.8558 | 6.6871 | 6.571 | 13.2581 | 39.9461 | 3.0267 | 0 | 42.9728 | 6.6312 | 2.3225 | 8.9537 | -0.10518 | 0 | -0.10518 | 120.0405 | 119.9353
HH Particulate | kg PM2.5 eq | 22.7125 | 0.25154 | 22.964 | 2.2547 | 0.35225 | 2.6069 | 24.3421 | 0.15926 | 0 | 24.5014 | 0.21542 | 0.12863 | 0.34404 | -0.04614 | 0 | -0.04614 | 50.4164 | 50.3702
Eutrophication Potential | kg N eq | 7.5294 | 0.30238 | 7.8318 | 0.9003 | 0.40757 | 1.3079 | 1.347 | 0.18773 | 0 | 1.5347 | 0.41387 | 0.14431 | 0.55818 | -0.0054067 | 0 | -0.0054067 | 11.2325 | 11.2271
Ozone Depletion Potential | kg CFC-11 eq | 0.00014163 | 1.6989e-08 | 0.00014165 | 3.2081e-05 | 2.3736e-08 | 3.2105e-05 | 8.0276e-05 | 1.0805e-08 | 0 | 8.0287e-05 | 2.0474e-08 | 8.4276e-09 | 2.8902e-08 | 0 | 0 | 0 | 0.00025407 | 0.00025407
Smog Potential | kg O3 eq | 694.7153 | 154.6029 | 849.3182 | 138.3488 | 207.9613 | 346.3101 | 384.3989 | 95.9441 | 0 | 480.343 | 220.0846 | 73.2706 | 293.3552 | -1.0635 | 0 | -1.0635 | 1969.3265 | 1968.263
Total Primary Energy | MJ | 133753.2825 | 6931.4851 | 140684.7677 | 16117.3646 | 9439.1128 | 25556.4774 | 87712.3331 | 4295.0947 | 0 | 92007.4278 | 6982.2297 | 3520.8503 | 10503.08 | -210.5808 | 0 | -210.5808 | 268751.7528 | 268541.172
Non-Renewable Energy | MJ | 93715.4183 | 6928.5673 | 100643.9855 | 13394.5564 | 9435.1641 | 22829.7204 | 84373.5637 | 4293.2963 | 0 | 88666.86 | 6979.282 | 3519.3671 | 10498.6491 | -210.5808 | 0 | -210.5808 | 222639.2151 | 222428.6343
Fossil Fuel Consumption | MJ | 86928.6903 | 6917.6566 | 93846.3469 | 11621.3714 | 9420.5647 | 21041.9361 | 82688.8837 | 4286.6044 | 0 | 86975.488 | 6968.4396 | 3513.8718 | 10482.3114 | -422.489 | 0 | -422.489 | 212346.0824 | 211923.5934