## SummaryMeasureDetailedTable
Detailed LCA Measure Table By Life Cycle Stages
| Project: | Small SF Slab Two-Storey Wood-frame excl Garage EPS_Wood
|  | PRODUCT (A1 to A3) |  |  | CONSTRUCTION PROCESS (A4 & A5) |  |  | USE (B2, B4 & B6) |  |  |  | END OF LIFE (C1 to C4) |  |  | BEYOND BUILDING LIFE (D) |  |  | TOTAL EFFECTS
LCA Measures | Unit | Manufacturing | Transport | Total | Construction-Installation Process | Transport | Total | Replacement Manufacturing | Replacement Transport | Operational Energy Use Total | Total | De-construction, Demolition, Disposal & Waste Processing | Transport | Total | BBL Material | BBL Transport | Total | A to C | A to D
Global Warming Potential | kg CO2 eq | 7845.6776 | 496.7348 | 8342.4124 | 1033.0028 | 687.5767 | 1720.5795 | 4290.3597 | 610.8893 | 0 | 4901.249 | 469.4236 | 241.1054 | 710.529 | -11650.1277 | 0 | -11650.1277 | 15674.7698 | 4024.6422
Acidification Potential | kg SO2 eq | 45.5005 | 5.0484 | 50.5489 | 6.6501 | 7.0043 | 13.6545 | 40.4828 | 6.3653 | 0 | 46.8482 | 6.6395 | 2.3193 | 8.9587 | -0.10518 | 0 | -0.10518 | 120.0103 | 119.9051
HH Particulate | kg PM2.5 eq | 20.7083 | 0.26151 | 20.9699 | 2.2587 | 0.37432 | 2.633 | 15.3401 | 0.33389 | 0 | 15.674 | 0.21562 | 0.12845 | 0.34407 | -0.04614 | 0 | -0.04614 | 39.6209 | 39.5747
Eutrophication Potential | kg N eq | 7.6311 | 0.31338 | 7.9445 | 0.90003 | 0.43436 | 1.3344 | 2.3251 | 0.3945 | 0 | 2.7196 | 0.41438 | 0.14411 | 0.55849 | -0.0054067 | 0 | -0.0054067 | 12.557 | 12.5516
Ozone Depletion Potential | kg CFC-11 eq | 0.00014084 | 1.7634e-08 | 0.00014086 | 3.2062e-05 | 2.5296e-08 | 3.2088e-05 | 0.00014133 | 2.2844e-08 | 0 | 0.00014135 | 2.05e-08 | 8.4157e-09 | 2.8915e-08 | 0 | 0 | 0 | 0.00031433 | 0.00031433
Smog Potential | kg O3 eq | 681.4368 | 160.1723 | 841.6091 | 138.1014 | 221.7418 | 359.8432 | 456.3455 | 201.8556 | 0 | 658.201 | 220.36 | 73.1675 | 293.5276 | -1.0635 | 0 | -1.0635 | 2153.1809 | 2152.1174
Total Primary Energy | MJ | 132448.9266 | 7206.2901 | 139655.2167 | 16085.2689 | 10006.0975 | 26091.3664 | 106723.8947 | 8882.8514 | 0 | 115606.7461 | 6990.8561 | 3515.898 | 10506.754 | -210.5808 | 0 | -210.5808 | 291860.0831 | 291649.5023
Non-Renewable Energy | MJ | 88451.6369 | 7203.2561 | 95654.8931 | 13345.6877 | 10001.9149 | 23347.6026 | 85191.8301 | 8879.1463 | 0 | 94070.9763 | 6987.9048 | 3514.4168 | 10502.3215 | -210.5808 | 0 | -210.5808 | 223575.7936 | 223365.2128
Fossil Fuel Consumption | MJ | 81667.1694 | 7191.9157 | 88859.0851 | 11572.5217 | 9986.4555 | 21558.9772 | 83504.6181 | 8865.423 | 0 | 92370.0411 | 6977.0489 | 3508.9292 | 10485.9781 | -422.489 | 0 | -422.489 | 213274.0815 | 212851.5925