## SummaryMeasureDetailedTable
Detailed LCA Measure Table By Life Cycle Stages
| Project: | Small SF Slab Two-Storey Wood-frame excl Garage Wood
|  | PRODUCT (A1 to A3) |  |  | CONSTRUCTION PROCESS (A4 & A5) |  |  | USE (B2, B4 & B6) |  |  |  | END OF LIFE (C1 to C4) |  |  | BEYOND BUILDING LIFE (D) |  |  | TOTAL EFFECTS
LCA Measures | Unit | Manufacturing | Transport | Total | Construction-Installation Process | Transport | Total | Replacement Manufacturing | Replacement Transport | Operational Energy Use Total | Total | De-construction, Demolition, Disposal & Waste Processing | Transport | Total | BBL Material | BBL Transport | Total | A to C | A to D
Global Warming Potential | kg CO2 eq | 7958.3839 | 496.7352 | 8455.1192 | 1038.8024 | 685.0072 | 1723.8097 | 4290.3597 | 610.8893 | 0 | 4901.249 | 469.4236 | 241.3629 | 710.7864 | -11650.1277 | 0 | -11650.1277 | 15790.9643 | 4140.8366
Acidification Potential | kg SO2 eq | 46.1378 | 5.0484 | 51.1862 | 6.6843 | 6.976 | 13.6604 | 40.4828 | 6.3653 | 0 | 46.8482 | 6.6395 | 2.3217 | 8.9612 | -0.10518 | 0 | -0.10518 | 120.6559 | 120.5508
HH Particulate | kg PM2.5 eq | 20.7397 | 0.26151 | 21.0012 | 2.2603 | 0.37287 | 2.6332 | 15.3401 | 0.33389 | 0 | 15.674 | 0.21562 | 0.12858 | 0.3442 | -0.04614 | 0 | -0.04614 | 39.6526 | 39.6064
Eutrophication Potential | kg N eq | 7.6519 | 0.31338 | 7.9653 | 0.90122 | 0.43261 | 1.3338 | 2.3251 | 0.3945 | 0 | 2.7196 | 0.41438 | 0.14426 | 0.55865 | -0.0054067 | 0 | -0.0054067 | 12.5774 | 12.572
Ozone Depletion Potential | kg CFC-11 eq | 0.00014084 | 1.7634e-08 | 0.00014086 | 3.2062e-05 | 2.5194e-08 | 3.2088e-05 | 0.00014133 | 2.2844e-08 | 0 | 0.00014135 | 2.05e-08 | 8.4247e-09 | 2.8924e-08 | 0 | 0 | 0 | 0.00031433 | 0.00031433
Smog Potential | kg O3 eq | 691.0536 | 160.1725 | 851.2261 | 138.6604 | 220.8414 | 359.5018 | 456.3455 | 201.8556 | 0 | 658.201 | 220.36 | 73.2457 | 293.6057 | -1.0635 | 0 | -1.0635 | 2162.5347 | 2161.4712
Total Primary Energy | MJ | 134618.4583 | 7206.2959 | 141824.7542 | 16196.195 | 9968.8063 | 26165.0012 | 106723.8947 | 8882.8514 | 0 | 115606.7461 | 6990.8561 | 3519.6527 | 10510.5088 | -210.5808 | 0 | -210.5808 | 294107.0103 | 293896.4295
Non-Renewable Energy | MJ | 90620.9357 | 7203.262 | 97824.1977 | 13456.6011 | 9964.6391 | 23421.2402 | 85191.8301 | 8879.1463 | 0 | 94070.9763 | 6987.9048 | 3518.1699 | 10506.0747 | -210.5808 | 0 | -210.5808 | 225822.4889 | 225611.9081
Fossil Fuel Consumption | MJ | 83835.6132 | 7191.9216 | 91027.5347 | 11683.3885 | 9949.2363 | 21632.6248 | 83504.6181 | 8865.423 | 0 | 92370.0411 | 6977.0489 | 3512.6765 | 10489.7254 | -422.489 | 0 | -422.489 | 215519.926 | 215097.4371