## SummaryMeasureDetailedTable
Detailed LCA Measure Table By Life Cycle Stages
| Project: | Large SF Slab One-Storey Masonry incl Garage
|  | PRODUCT (A1 to A3) |  |  | CONSTRUCTION PROCESS (A4 & A5) |  |  | USE (B2, B4 & B6) |  |  |  | END OF LIFE (C1 to C4) |  |  | BEYOND BUILDING LIFE (D) |  |  | TOTAL EFFECTS
LCA Measures | Unit | Manufacturing | Transport | Total | Construction-Installation Process | Transport | Total | Replacement Manufacturing | Replacement Transport | Operational Energy Use Total | Total | De-construction, Demolition, Disposal & Waste Processing | Transport | Total | BBL Material | BBL Transport | Total | A to C | A to D
Global Warming Potential | kg CO2 eq | 34128.2837 | 860.9059 | 34989.1896 | 3596.4569 | 2038.7029 | 5635.1598 | 8025.769 | 803.2226 | 0 | 8828.9916 | 1746.2145 | 845.534 | 2591.7485 | -5961.4246 | 0 | -5961.4246 | 52045.0896 | 46083.6649
Acidification Potential | kg SO2 eq | 166.3374 | 9.3313 | 175.6688 | 21.2605 | 20.2558 | 41.5162 | 71.4228 | 8.2687 | 0 | 79.6915 | 24.7478 | 8.1334 | 32.8812 | 0.80193 | 0 | 0.80193 | 329.7576 | 330.5596
HH Particulate | kg PM2.5 eq | 51.7309 | 0.44597 | 52.1769 | 4.4731 | 1.0983 | 5.5714 | 46.226 | 0.43111 | 0 | 46.6571 | 0.77204 | 0.45045 | 1.2225 | 0.35178 | 0 | 0.35178 | 105.6279 | 105.9797
Eutrophication Potential | kg N eq | 25.4242 | 0.57862 | 26.0028 | 2.6922 | 1.2572 | 3.9494 | 2.5049 | 0.51289 | 0 | 3.0178 | 1.5446 | 0.50538 | 2.05 | 0.041221 | 0 | 0.041221 | 35.02 | 35.0612
Ozone Depletion Potential | kg CFC-11 eq | 0.00055729 | 3.1158e-08 | 0.00055733 | 7.6973e-05 | 7.323e-08 | 7.7047e-05 | 0.00013539 | 2.9327e-08 | 0 | 0.00013542 | 7.6264e-08 | 2.9513e-08 | 1.0578e-07 | 0 | 0 | 0 | 0.0007699 | 0.0007699
Smog Potential | kg O3 eq | 2214.6759 | 297.9226 | 2512.5985 | 472.8178 | 640.3408 | 1113.1586 | 733.0251 | 262.3163 | 0 | 995.3414 | 821.5208 | 256.5917 | 1078.1125 | 8.1079 | 0 | 8.1079 | 5699.211 | 5707.3189
Total Primary Energy | MJ | 436915.0441 | 12406.2279 | 449321.272 | 49043.521 | 29692.6325 | 78736.1535 | 255663.4243 | 11685.2675 | 0 | 267348.6917 | 26009.2675 | 12329.9256 | 38339.1931 | 1605.4819 | 0 | 1605.4819 | 833745.3103 | 835350.7922
Non-Renewable Energy | MJ | 386037.3015 | 12401.0077 | 398438.3092 | 45569.506 | 29680.1753 | 75249.6813 | 251407.4379 | 11680.3701 | 0 | 263087.808 | 25998.2844 | 12324.7312 | 38323.0156 | 1605.4819 | 0 | 1605.4819 | 775098.8142 | 776704.2961
Fossil Fuel Consumption | MJ | 356389.8159 | 12381.2761 | 368771.092 | 41732.3755 | 29634.0689 | 71366.4443 | 247824.3532 | 11662.0708 | 0 | 259486.4241 | 25957.8845 | 12305.487 | 38263.3714 | 3221.0834 | 0 | 3221.0834 | 737887.3318 | 741108.4152