## SummaryMeasureDetailedTable
Detailed LCA Measure Table By Life Cycle Stages
| Project: | Large SF Slab One-Storey Masonry incl Garage ISO
|  | PRODUCT (A1 to A3) |  |  | CONSTRUCTION PROCESS (A4 & A5) |  |  | USE (B2, B4 & B6) |  |  |  | END OF LIFE (C1 to C4) |  |  | BEYOND BUILDING LIFE (D) |  |  | TOTAL EFFECTS
LCA Measures | Unit | Manufacturing | Transport | Total | Construction-Installation Process | Transport | Total | Replacement Manufacturing | Replacement Transport | Operational Energy Use Total | Total | De-construction, Demolition, Disposal & Waste Processing | Transport | Total | BBL Material | BBL Transport | Total | A to C | A to D
Global Warming Potential | kg CO2 eq | 32762.1351 | 863.4667 | 33625.6018 | 3525.1091 | 2044.6996 | 5569.8087 | 8024.8402 | 803.2226 | 0 | 8828.0628 | 1746.2144 | 842.8502 | 2589.0646 | -5961.4246 | 0 | -5961.4246 | 50612.5379 | 44651.1133
Acidification Potential | kg SO2 eq | 157.4515 | 9.3611 | 166.8126 | 20.7726 | 20.3221 | 41.0947 | 71.4095 | 8.2687 | 0 | 79.6782 | 24.7478 | 8.1076 | 32.8554 | 0.80193 | 0 | 0.80193 | 320.4409 | 321.2428
HH Particulate | kg PM2.5 eq | 51.0861 | 0.44727 | 51.5333 | 4.4398 | 1.1017 | 5.5415 | 46.2257 | 0.43111 | 0 | 46.6568 | 0.77204 | 0.44902 | 1.2211 | 0.35178 | 0 | 0.35178 | 104.9527 | 105.3044
Eutrophication Potential | kg N eq | 25.2679 | 0.58046 | 25.8484 | 2.6816 | 1.2613 | 3.943 | 2.504 | 0.51289 | 0 | 3.0169 | 1.5446 | 0.50378 | 2.0484 | 0.041221 | 0 | 0.041221 | 34.8567 | 34.8979
Ozone Depletion Potential | kg CFC-11 eq | 0.00058528 | 3.1252e-08 | 0.00058531 | 7.8372e-05 | 7.3468e-08 | 7.8446e-05 | 0.00013539 | 2.9327e-08 | 0 | 0.00013542 | 7.6264e-08 | 2.942e-08 | 1.0568e-07 | 0 | 0 | 0 | 0.00079929 | 0.00079929
Smog Potential | kg O3 eq | 2119.4733 | 298.8802 | 2418.3535 | 466.6108 | 642.4501 | 1109.0609 | 732.5831 | 262.3163 | 0 | 994.8994 | 821.5208 | 255.7772 | 1077.298 | 8.1079 | 0 | 8.1079 | 5599.6119 | 5607.7198
Total Primary Energy | MJ | 413825.5053 | 12442.8299 | 426268.3352 | 47843.7259 | 29779.6281 | 77623.3541 | 255649.5797 | 11685.2675 | 0 | 267334.8471 | 26009.2675 | 12290.7886 | 38300.0561 | 1605.4819 | 0 | 1605.4819 | 809526.5925 | 811132.0745
Non-Renewable Energy | MJ | 362947.9092 | 12437.5943 | 375385.5036 | 44369.7374 | 29767.135 | 74136.8725 | 251393.5991 | 11680.3701 | 0 | 263073.9693 | 25998.2844 | 12285.6107 | 38283.8951 | 1605.4819 | 0 | 1605.4819 | 750880.2404 | 752485.7223
Fossil Fuel Consumption | MJ | 333300.9316 | 12417.8035 | 345718.7351 | 40532.7028 | 29720.8964 | 70253.5992 | 247810.536 | 11662.0708 | 0 | 259472.6068 | 25957.8845 | 12266.4275 | 38224.312 | 3221.0834 | 0 | 3221.0834 | 713669.2531 | 716890.3365