## SummaryMeasureDetailedTable
Detailed LCA Measure Table By Life Cycle Stages
| Project: | Large SF Slab One-Storey Masonry incl Garage ISO_Wood
|  | PRODUCT (A1 to A3) |  |  | CONSTRUCTION PROCESS (A4 & A5) |  |  | USE (B2, B4 & B6) |  |  |  | END OF LIFE (C1 to C4) |  |  | BEYOND BUILDING LIFE (D) |  |  | TOTAL EFFECTS
LCA Measures | Unit | Manufacturing | Transport | Total | Construction-Installation Process | Transport | Total | Replacement Manufacturing | Replacement Transport | Operational Energy Use Total | Total | De-construction, Demolition, Disposal & Waste Processing | Transport | Total | BBL Material | BBL Transport | Total | A to C | A to D
Global Warming Potential | kg CO2 eq | 32108.7809 | 885.9636 | 32994.7445 | 3518.4166 | 2089.5005 | 5607.9171 | 7539.3857 | 1171.421 | 0 | 8710.8067 | 1747.3718 | 841.9642 | 2589.336 | -12791.574 | 0 | -12791.574 | 49902.8044 | 37111.2303
Acidification Potential | kg SO2 eq | 150.7691 | 9.5714 | 160.3405 | 20.6987 | 20.819 | 41.5176 | 66.1012 | 12.1566 | 0 | 78.2578 | 24.7643 | 8.0991 | 32.8634 | 0.80193 | 0 | 0.80193 | 312.9794 | 313.7813
HH Particulate | kg PM2.5 eq | 47.0927 | 0.45917 | 47.5519 | 4.4478 | 1.127 | 5.5748 | 27.1684 | 0.63472 | 0 | 27.8032 | 0.77245 | 0.44855 | 1.221 | 0.35178 | 0 | 0.35178 | 82.1509 | 82.5027
Eutrophication Potential | kg N eq | 25.3516 | 0.59354 | 25.9451 | 2.6811 | 1.2921 | 3.9732 | 3.5026 | 0.7537 | 0 | 4.2563 | 1.5457 | 0.50325 | 2.0489 | 0.041221 | 0 | 0.041221 | 36.2235 | 36.2648
Ozone Depletion Potential | kg CFC-11 eq | 0.00058394 | 3.202e-08 | 0.00058398 | 7.8335e-05 | 7.5257e-08 | 7.841e-05 | 0.00021143 | 4.3352e-08 | 0 | 0.00021148 | 7.6314e-08 | 2.9389e-08 | 1.057e-07 | 0 | 0 | 0 | 0.00087397 | 0.00087397
Smog Potential | kg O3 eq | 2088.5769 | 305.5006 | 2394.0775 | 466.1159 | 658.2526 | 1124.3685 | 747.206 | 385.6394 | 0 | 1132.8454 | 822.0716 | 255.5084 | 1077.58 | 8.1079 | 0 | 8.1079 | 5728.8713 | 5736.9793
Total Primary Energy | MJ | 411369.9315 | 12771.2597 | 424141.1912 | 47779.5345 | 30429.6867 | 78209.2213 | 274855.389 | 17036.9076 | 0 | 291892.2966 | 26026.5202 | 12277.8688 | 38304.389 | 1605.4819 | 0 | 1605.4819 | 832547.0981 | 834152.58
Non-Renewable Energy | MJ | 355654.1872 | 12765.8854 | 368420.0726 | 44272.0001 | 30416.9255 | 74688.9256 | 248249.8485 | 17029.7858 | 0 | 265279.6343 | 26015.5298 | 12272.6963 | 38288.2261 | 1605.4819 | 0 | 1605.4819 | 746676.8587 | 748282.3406
Fossil Fuel Consumption | MJ | 326010.3543 | 12745.5809 | 338755.9352 | 40435.0033 | 30369.7008 | 70804.7042 | 244665.4678 | 17003.2835 | 0 | 261668.7514 | 25975.1031 | 12253.5333 | 38228.6363 | 3221.0834 | 0 | 3221.0834 | 709458.027 | 712679.1104