## SummaryMeasureDetailedTable
Detailed LCA Measure Table By Life Cycle Stages
| Project: | Large SF Slab One-Storey Masonry incl Garage Wood
|  | PRODUCT (A1 to A3) |  |  | CONSTRUCTION PROCESS (A4 & A5) |  |  | USE (B2, B4 & B6) |  |  |  | END OF LIFE (C1 to C4) |  |  | BEYOND BUILDING LIFE (D) |  |  | TOTAL EFFECTS
LCA Measures | Unit | Manufacturing | Transport | Total | Construction-Installation Process | Transport | Total | Replacement Manufacturing | Replacement Transport | Operational Energy Use Total | Total | De-construction, Demolition, Disposal & Waste Processing | Transport | Total | BBL Material | BBL Transport | Total | A to C | A to D
Global Warming Potential | kg CO2 eq | 33474.9295 | 883.4029 | 34358.3324 | 3588.6572 | 2083.5038 | 5672.1611 | 7539.3857 | 1171.421 | 0 | 8710.8067 | 1747.3718 | 844.648 | 2592.0199 | -12791.574 | 0 | -12791.574 | 51333.32 | 38541.746
Acidification Potential | kg SO2 eq | 159.655 | 9.5416 | 169.1966 | 21.1706 | 20.7526 | 41.9233 | 66.1012 | 12.1566 | 0 | 78.2578 | 24.7643 | 8.1249 | 32.8893 | 0.80193 | 0 | 0.80193 | 322.267 | 323.069
HH Particulate | kg PM2.5 eq | 47.7376 | 0.45788 | 48.1955 | 4.4807 | 1.1236 | 5.6043 | 27.1684 | 0.63472 | 0 | 27.8032 | 0.77245 | 0.44998 | 1.2224 | 0.35178 | 0 | 0.35178 | 82.8254 | 83.1772
Eutrophication Potential | kg N eq | 25.5079 | 0.5917 | 26.0996 | 2.6907 | 1.288 | 3.9786 | 3.5026 | 0.7537 | 0 | 4.2563 | 1.5457 | 0.50485 | 2.0505 | 0.041221 | 0 | 0.041221 | 36.385 | 36.4263
Ozone Depletion Potential | kg CFC-11 eq | 0.00055596 | 3.1926e-08 | 0.00055599 | 7.6935e-05 | 7.5019e-08 | 7.7011e-05 | 0.00021143 | 4.3352e-08 | 0 | 0.00021148 | 7.6314e-08 | 2.9482e-08 | 1.058e-07 | 0 | 0 | 0 | 0.00084459 | 0.00084459
Smog Potential | kg O3 eq | 2183.7794 | 304.543 | 2488.3225 | 471.796 | 656.1433 | 1127.9393 | 747.206 | 385.6394 | 0 | 1132.8454 | 822.0716 | 256.3228 | 1078.3944 | 8.1079 | 0 | 8.1079 | 5827.5016 | 5835.6095
Total Primary Energy | MJ | 434459.4703 | 12734.6577 | 447194.128 | 48962.8267 | 30342.6911 | 79305.5177 | 274855.389 | 17036.9076 | 0 | 291892.2966 | 26026.5203 | 12317.0058 | 38343.526 | 1605.4819 | 0 | 1605.4819 | 856735.4684 | 858340.9503
Non-Renewable Energy | MJ | 378743.5795 | 12729.2988 | 391472.8783 | 45455.2727 | 30329.9658 | 75785.2385 | 248249.8485 | 17029.7858 | 0 | 265279.6343 | 26015.5298 | 12311.8168 | 38327.3466 | 1605.4819 | 0 | 1605.4819 | 770865.0977 | 772470.5796
Fossil Fuel Consumption | MJ | 349099.2385 | 12709.0535 | 361808.292 | 41618.2058 | 30282.8733 | 71901.0791 | 244665.4678 | 17003.2835 | 0 | 261668.7514 | 25975.1031 | 12292.5927 | 38267.6958 | 3221.0834 | 0 | 3221.0834 | 733645.8182 | 736866.9016