## SummaryMeasureDetailedTable
Detailed LCA Measure Table By Life Cycle Stages
| Project: | Large SF Slab One-Storey Masonry excl Garage
|  | PRODUCT (A1 to A3) |  |  | CONSTRUCTION PROCESS (A4 & A5) |  |  | USE (B2, B4 & B6) |  |  |  | END OF LIFE (C1 to C4) |  |  | BEYOND BUILDING LIFE (D) |  |  | TOTAL EFFECTS
LCA Measures | Unit | Manufacturing | Transport | Total | Construction-Installation Process | Transport | Total | Replacement Manufacturing | Replacement Transport | Operational Energy Use Total | Total | De-construction, Demolition, Disposal & Waste Processing | Transport | Total | BBL Material | BBL Transport | Total | A to C | A to D
Global Warming Potential | kg CO2 eq | 29020.7016 | 729.3774 | 29750.0791 | 3003.1564 | 1717.9472 | 4721.1035 | 6803.7484 | 657.6542 | 0 | 7461.4026 | 1466.5563 | 707.7737 | 2174.33 | -5131.606 | 0 | -5131.606 | 44106.9151 | 38975.3092
Acidification Potential | kg SO2 eq | 142.5197 | 7.8928 | 150.4125 | 17.7194 | 17.0901 | 34.8095 | 60.8354 | 6.774 | 0 | 67.6093 | 20.7773 | 6.8083 | 27.5856 | 0.75303 | 0 | 0.75303 | 280.4169 | 281.17
HH Particulate | kg PM2.5 eq | 43.5266 | 0.378 | 43.9046 | 3.7451 | 0.926 | 4.6711 | 36.4385 | 0.3531 | 0 | 36.7916 | 0.65268 | 0.37706 | 1.0297 | 0.33033 | 0 | 0.33033 | 86.397 | 86.7273
Eutrophication Potential | kg N eq | 21.4474 | 0.48943 | 21.9368 | 2.2467 | 1.0607 | 3.3074 | 2.0953 | 0.42017 | 0 | 2.5155 | 1.2968 | 0.42304 | 1.7198 | 0.038707 | 0 | 0.038707 | 29.4795 | 29.5182
Ozone Depletion Potential | kg CFC-11 eq | 0.00047063 | 2.6384e-08 | 0.00047066 | 6.4074e-05 | 6.1782e-08 | 6.4136e-05 | 0.00012092 | 2.4027e-08 | 0 | 0.00012094 | 6.4049e-08 | 2.4705e-08 | 8.8754e-08 | 0 | 0 | 0 | 0.00065583 | 0.00065583
Smog Potential | kg O3 eq | 1891.0008 | 251.954 | 2142.9548 | 391.1146 | 540.3056 | 931.4202 | 606.7654 | 214.9019 | 0 | 821.6673 | 689.697 | 214.786 | 904.4829 | 7.6135 | 0 | 7.6135 | 4800.5253 | 4808.1387
Total Primary Energy | MJ | 374472.0778 | 10512.4309 | 384984.5087 | 41068.6947 | 25019.9761 | 66088.6708 | 211258.5319 | 9567.2486 | 0 | 220825.7805 | 21843.2987 | 10321.0479 | 32164.3466 | 1507.5757 | 0 | 1507.5757 | 704063.3067 | 705570.8823
Non-Renewable Energy | MJ | 330760.5851 | 10508.0076 | 341268.5927 | 38089.9794 | 25009.4812 | 63099.4606 | 207741.5793 | 9563.2394 | 0 | 217304.8187 | 21834.0752 | 10316.6998 | 32150.775 | 1507.5757 | 0 | 1507.5757 | 653823.6469 | 655331.2226
Fossil Fuel Consumption | MJ | 305442.0575 | 10491.2938 | 315933.3513 | 34895.1669 | 24970.6401 | 59865.807 | 204727.0363 | 9548.2603 | 0 | 214275.2966 | 21800.1478 | 10300.5909 | 32100.7388 | 3024.6537 | 0 | 3024.6537 | 622175.1936 | 625199.8474