## SummaryMeasureDetailedTable
Detailed LCA Measure Table By Life Cycle Stages
| Project: | Large SF Slab One-Storey Masonry excl Garage ISO
|  | PRODUCT (A1 to A3) |  |  | CONSTRUCTION PROCESS (A4 & A5) |  |  | USE (B2, B4 & B6) |  |  |  | END OF LIFE (C1 to C4) |  |  | BEYOND BUILDING LIFE (D) |  |  | TOTAL EFFECTS
LCA Measures | Unit | Manufacturing | Transport | Total | Construction-Installation Process | Transport | Total | Replacement Manufacturing | Replacement Transport | Operational Energy Use Total | Total | De-construction, Demolition, Disposal & Waste Processing | Transport | Total | BBL Material | BBL Transport | Total | A to C | A to D
Global Warming Potential | kg CO2 eq | 27654.5531 | 731.9381 | 28386.4912 | 2932.9157 | 1723.9438 | 4656.8596 | 6803.7484 | 657.6542 | 0 | 7461.4026 | 1466.5562 | 705.0899 | 2171.6461 | -5131.606 | 0 | -5131.606 | 42676.3994 | 37544.7935
Acidification Potential | kg SO2 eq | 133.6338 | 7.9225 | 141.5563 | 17.2474 | 17.1565 | 34.4039 | 60.8354 | 6.774 | 0 | 67.6093 | 20.7773 | 6.7825 | 27.5598 | 0.75303 | 0 | 0.75303 | 271.1293 | 271.8824
HH Particulate | kg PM2.5 eq | 42.8817 | 0.3793 | 43.261 | 3.7122 | 0.92937 | 4.6415 | 36.4385 | 0.3531 | 0 | 36.7916 | 0.65268 | 0.37563 | 1.0283 | 0.33033 | 0 | 0.33033 | 85.7224 | 86.0528
Eutrophication Potential | kg N eq | 21.2911 | 0.49127 | 21.7823 | 2.2372 | 1.0648 | 3.302 | 2.0953 | 0.42017 | 0 | 2.5155 | 1.2968 | 0.42144 | 1.7182 | 0.038707 | 0 | 0.038707 | 29.318 | 29.3567
Ozone Depletion Potential | kg CFC-11 eq | 0.00049862 | 2.6478e-08 | 0.00049865 | 6.5474e-05 | 6.202e-08 | 6.5536e-05 | 0.00012092 | 2.4027e-08 | 0 | 0.00012094 | 6.4049e-08 | 2.4611e-08 | 8.866e-08 | 0 | 0 | 0 | 0.00068521 | 0.00068521
Smog Potential | kg O3 eq | 1795.7983 | 252.9116 | 2048.7099 | 385.4345 | 542.4149 | 927.8494 | 606.7654 | 214.9019 | 0 | 821.6673 | 689.697 | 213.9715 | 903.6685 | 7.6135 | 0 | 7.6135 | 4701.895 | 4709.5085
Total Primary Energy | MJ | 351382.539 | 10549.033 | 361931.572 | 39885.4026 | 25106.9718 | 64992.3744 | 211258.5319 | 9567.2486 | 0 | 220825.7805 | 21843.2987 | 10281.9109 | 32125.2096 | 1507.5757 | 0 | 1507.5757 | 679874.9364 | 681382.5121
Non-Renewable Energy | MJ | 307671.1928 | 10544.5942 | 318215.787 | 36906.7068 | 25096.4409 | 62003.1477 | 207741.5793 | 9563.2394 | 0 | 217304.8187 | 21834.0752 | 10277.5793 | 32111.6545 | 1507.5757 | 0 | 1507.5757 | 629635.4079 | 631142.9835
Fossil Fuel Consumption | MJ | 282353.1733 | 10527.8212 | 292880.9945 | 33711.9645 | 25057.4676 | 58769.4321 | 204727.0363 | 9548.2603 | 0 | 214275.2966 | 21800.1478 | 10261.5315 | 32061.6793 | 3024.6537 | 0 | 3024.6537 | 597987.4025 | 601012.0562