## SummaryMeasureDetailedTable
Detailed LCA Measure Table By Life Cycle Stages
| Project: | Large SF Slab One-Storey Masonry excl Garage ISO_Wood
|  | PRODUCT (A1 to A3) |  |  | CONSTRUCTION PROCESS (A4 & A5) |  |  | USE (B2, B4 & B6) |  |  |  | END OF LIFE (C1 to C4) |  |  | BEYOND BUILDING LIFE (D) |  |  | TOTAL EFFECTS
LCA Measures | Unit | Manufacturing | Transport | Total | Construction-Installation Process | Transport | Total | Replacement Manufacturing | Replacement Transport | Operational Energy Use Total | Total | De-construction, Demolition, Disposal & Waste Processing | Transport | Total | BBL Material | BBL Transport | Total | A to C | A to D
Global Warming Potential | kg CO2 eq | 27091.3797 | 753.5644 | 27844.9442 | 2927.8963 | 1768.0038 | 4695.9001 | 6646.0753 | 1017.1681 | 0 | 7663.2434 | 1467.4243 | 704.4902 | 2171.9145 | -11620.1876 | 0 | -11620.1876 | 42376.0022 | 30755.8145
Acidification Potential | kg SO2 eq | 127.9053 | 8.1252 | 136.0306 | 17.1919 | 17.6451 | 34.837 | 59.0886 | 10.5739 | 0 | 69.6625 | 20.7898 | 6.7767 | 27.5665 | 0.75303 | 0 | 0.75303 | 268.0966 | 268.8496
HH Particulate | kg PM2.5 eq | 39.882 | 0.39075 | 40.2727 | 3.7182 | 0.95425 | 4.6724 | 22.4914 | 0.55196 | 0 | 23.0434 | 0.65298 | 0.37531 | 1.0283 | 0.33033 | 0 | 0.33033 | 69.0168 | 69.3472
Eutrophication Potential | kg N eq | 21.3914 | 0.50388 | 21.8953 | 2.2368 | 1.095 | 3.3318 | 3.1506 | 0.65552 | 0 | 3.8061 | 1.2976 | 0.42108 | 1.7186 | 0.038707 | 0 | 0.038707 | 30.7519 | 30.7906
Ozone Depletion Potential | kg CFC-11 eq | 0.00049754 | 2.7218e-08 | 0.00049757 | 6.5445e-05 | 6.3779e-08 | 6.5509e-05 | 0.00019357 | 3.7732e-08 | 0 | 0.0001936 | 6.4087e-08 | 2.459e-08 | 8.8677e-08 | 0 | 0 | 0 | 0.00075677 | 0.00075677
Smog Potential | kg O3 eq | 1773.9869 | 259.294 | 2033.2809 | 385.0633 | 557.9545 | 943.0179 | 659.8528 | 335.4425 | 0 | 995.2954 | 690.1101 | 213.7895 | 903.8996 | 7.6135 | 0 | 7.6135 | 4875.4937 | 4883.1072
Total Primary Energy | MJ | 349492.831 | 10864.7225 | 360357.5535 | 39837.259 | 25746.2813 | 65583.5404 | 231836.6981 | 14792.4827 | 0 | 246629.1809 | 21856.2383 | 10273.1666 | 32129.4049 | 1507.5757 | 0 | 1507.5757 | 704699.6796 | 706207.2552
Non-Renewable Energy | MJ | 301186.6943 | 10860.1504 | 312046.8447 | 36833.4038 | 25735.4868 | 62568.8906 | 207155.2033 | 14786.3017 | 0 | 221941.505 | 21847.0093 | 10268.8387 | 32115.848 | 1507.5757 | 0 | 1507.5757 | 628673.0882 | 630180.6639
Fossil Fuel Consumption | MJ | 275871.4649 | 10842.8836 | 286714.3485 | 33638.6899 | 25695.5437 | 59334.2336 | 204138.3652 | 14763.314 | 0 | 218901.6791 | 21813.0618 | 10252.8045 | 32065.8663 | 3024.6537 | 0 | 3024.6537 | 597016.1276 | 600040.7813