## SummaryMeasureDetailedTable
Detailed LCA Measure Table By Life Cycle Stages
| Project: | Large SF Slab One-Storey Masonry excl Garage Wood
|  | PRODUCT (A1 to A3) |  |  | CONSTRUCTION PROCESS (A4 & A5) |  |  | USE (B2, B4 & B6) |  |  |  | END OF LIFE (C1 to C4) |  |  | BEYOND BUILDING LIFE (D) |  |  | TOTAL EFFECTS
LCA Measures | Unit | Manufacturing | Transport | Total | Construction-Installation Process | Transport | Total | Replacement Manufacturing | Replacement Transport | Operational Energy Use Total | Total | De-construction, Demolition, Disposal & Waste Processing | Transport | Total | BBL Material | BBL Transport | Total | A to C | A to D
Global Warming Potential | kg CO2 eq | 28457.5283 | 751.0037 | 29208.532 | 2998.1369 | 1762.0072 | 4760.1441 | 6646.0753 | 1017.1681 | 0 | 7663.2434 | 1467.4243 | 707.1741 | 2174.5984 | -11620.1876 | 0 | -11620.1876 | 43806.5178 | 32186.3302
Acidification Potential | kg SO2 eq | 136.7913 | 8.0955 | 144.8867 | 17.6639 | 17.5788 | 35.2427 | 59.0886 | 10.5739 | 0 | 69.6625 | 20.7898 | 6.8025 | 27.5923 | 0.75303 | 0 | 0.75303 | 277.3842 | 278.1373
HH Particulate | kg PM2.5 eq | 40.5269 | 0.38945 | 40.9163 | 3.7511 | 0.95088 | 4.702 | 22.4914 | 0.55196 | 0 | 23.0434 | 0.65298 | 0.37674 | 1.0297 | 0.33033 | 0 | 0.33033 | 69.6914 | 70.0217
Eutrophication Potential | kg N eq | 21.5477 | 0.50203 | 22.0497 | 2.2463 | 1.0909 | 3.3372 | 3.1506 | 0.65552 | 0 | 3.8061 | 1.2976 | 0.42268 | 1.7203 | 0.038707 | 0 | 0.038707 | 30.9133 | 30.952
Ozone Depletion Potential | kg CFC-11 eq | 0.00046955 | 2.7124e-08 | 0.00046958 | 6.4046e-05 | 6.3541e-08 | 6.411e-05 | 0.00019357 | 3.7732e-08 | 0 | 0.0001936 | 6.4087e-08 | 2.4684e-08 | 8.8771e-08 | 0 | 0 | 0 | 0.00072738 | 0.00072738
Smog Potential | kg O3 eq | 1869.1894 | 258.3364 | 2127.5259 | 390.7434 | 555.8452 | 946.5887 | 659.8528 | 335.4425 | 0 | 995.2954 | 690.1101 | 214.604 | 904.7141 | 7.6135 | 0 | 7.6135 | 4974.124 | 4981.7374
Total Primary Energy | MJ | 372582.3699 | 10828.1204 | 383410.4903 | 41020.5512 | 25659.2857 | 66679.8368 | 231836.6981 | 14792.4827 | 0 | 246629.1809 | 21856.2383 | 10312.3036 | 32168.5419 | 1507.5757 | 0 | 1507.5757 | 728888.0499 | 730395.6255
Non-Renewable Energy | MJ | 324276.0866 | 10823.5637 | 335099.6503 | 38016.6764 | 25648.527 | 63665.2035 | 207155.2033 | 14786.3017 | 0 | 221941.505 | 21847.0093 | 10307.9592 | 32154.9685 | 1507.5757 | 0 | 1507.5757 | 652861.3273 | 654368.9029
Fossil Fuel Consumption | MJ | 298960.3491 | 10806.3562 | 309766.7053 | 34821.8923 | 25608.7162 | 60430.6085 | 204138.3652 | 14763.314 | 0 | 218901.6791 | 21813.0618 | 10291.864 | 32104.9258 | 3024.6537 | 0 | 3024.6537 | 621203.9187 | 624228.5725